## Worksheet
S-K8+1P-M23-S-G-X-X-X-X-X-4 (CRIMP)
with shrink connection
Ordering data
PM_TYPE_NAME | S-K8+1P-M23-S-G-X-X-X-X-X-4 (CRIMP)
PM_ORDER_NUMBER | 101209994
SAP_EAN | 4030661385198
CODE_ECLASS_V12P0 | 27-06-03-11
CODE_ECLASS_V11P0 | 27-06-03-11
CODE_ECLASS_V09P0 | 27-06-03-11
CODE_ETIM_V07P0 | EC001855
CODE_ETIM_V06P0 | EC001855
General data
DESIGN_GENERAL | gerade
MAT_HOUSING | Metall
COLOR_ENCL | verchromt
SAP_WEIGHT_GROSS | 77
Mechanical data - Connection technique
REVIEW_ELEC_WIRING_GENERAL | Crimpanbindung
DIM_DIAM_CABLE_CROSS_SECTION | 0,75
Ambient conditions
DESIGN_IP_CLASS_GENERAL | IP67
Electrical data
VOLT_RATED_OPERAT_AC | 300
CURR_RATED_OPERAT | 8
施迈赛工业开关制造(上海)有限公司, 上海市青浦区漕盈路3336号,
Die genannten Daten und Angaben wurden sorgfältig geprüft. Abbildungen können vom Original abweichen. Weitere technische Daten finden Sie in der Betriebsanleitung. Technische Änderungen und Irrtümer vorbehalten.
Generiert am: 21.10.2025, 10:05