## Worksheet
SDG01.1044
Head positioned to the front Metal enclosure 50 mm x 152 mm x 43 mm Long life
Ordering data
PM_TYPE_NAME | SDG01.1044
PM_ORDER_NUMBER | 101020910
SAP_EAN | 4030661610238
CODE_ECLASS_V12P0 | 27-27-26-02
CODE_ECLASS_V11P0 | 27-27-26-02
CODE_ECLASS_V09P0 | 27-27-26-02
CODE_ETIM_V07P0 | EC002592
CODE_ETIM_V06P0 | EC002592
Approvals - Standards
PNV_NORM_CERTIFICATION | cULus
General data
NORM_STANDARD | BG-GS-ET-15 EN ISO 14119 EN IEC 60947-5-1
MAT_HOUSING | Aluminium
MAT_HOUSING_COATING | lackiert
SAP_WEIGHT_GROSS | 426
General data - Features
NUM_OF_CONT_SUB | 2
NUM_OF_SAFE_CONT | 1
<table><tr><td>Safety classification</td></tr></table>
SAFE_NORM_STANDARD | EN ISO 13849-1
SAFE_MISSION_TIME | 20
Safety classification - Safety outputs
SAFE_B10D_NC_SOUT | 2.000.000
SAFE_B10D_NO_SOUT | 1.000.000
Mechanical data
DESIGN_MECH_LIFETIME_SWITCH_MIN | 1.000.000
DIM_POSITIVE_BREAK_TRAVEL | 11
FORCE_POSITIVE_BREAK_MIN | 5
NOTE_FORCE_POSITIVE_BREAK_MIN | je Öffnerkontakt
Mechanical data - Connection technique
REVIEW_ELEC_WIRING_GENERAL | Schraubanschluss M20 x 1.5
ELEC_CABLE_SECTION_MIN | 0,5 mm²
ELEC_CABLE_SECTION_MAX | 2,5 mm²
NOTE_ELEC_CABLE_SECTION | Alle Angaben einschließlich Aderendhülsen.
Mechanical data - Dimensions
DIM_LENGTH_SENSOR | 43
DIM_WIDTH_SENSOR | 50
DIM_HEIGHT_SENSOR | 152
Ambient conditions
DESIGN_IP_CLASS_GENERAL | IP67
TEMP_AMB_GPV | -25 ... +70 °C
Ambient conditions - Insulation values
VOLT_RATED_INSULAT | 400 V
VOLT_RATED_IMPULSE_WITHSTAND | 2,5
Electrical data
CURR_THERMAL_CONTINUOUS | 10
VOLT_UTILISAT_CAT_AC15 | 230
CURR_UTILISAT_CAT_AC15 | 8
VOLT_UTILISAT_CAT_DC13 | 24
CURR_UTILISAT_CAT_DC13 | 5
REVIEW_DESIGN_SWITCH_ELEMENT | Schließer (NO), Öffner (NC)
DESIGN_SWITCH | Schleichschaltung
MAT_CONT_ELEC | Silber
Scope of delivery
SCOPE_OF_DELIV_GENERAL | Der Betätiger ist nicht im Lieferumfang enthalten.
施迈赛工业开关制造(上海)有限公司, 上海市青浦区漕盈路3336号,
Die genannten Daten und Angaben wurden sorgfältig geprüft. Abbildungen können vom Original abweichen. Weitere technische Daten finden Sie in der Betriebsanleitung. Technische Änderungen und Irrtümer vorbehalten.
Generiert am: 31.10.2024, 16:15