## Worksheet
AZ/AZM 200-B30-LTAG2P1
| One-hand emergency exit, even in de-energised condition Actuator for hinged guards With door detection sensor T Easy and intuitive operation | No risk of injury from protruding actuator No supplementary door handles required Does not protrude into the door opening Various handles available Greater mechanical stability
Ordering data
Note (Delivery capacity) | Nicht mehr lieferbar!
Product type description | AZ/AZM 200-B30-LTAG2P1
Article number (order number) | 101181141
EAN (European Article Number) | 4030661315096
eCl@ss number, version 12.0 | 27-27-26-06
eCl@ss number, version 11.0 | 27-27-26-06
eCl@ss number, version 9.0 | 27-27-26-06
ETIM number, version 7.0 | EC001487
ETIM number, version 6.0 | EC001487
Approvals - Standards
Note | Zertifizierung in Verbindung mit den Geräten AZ/AZM 200
General data
Housing material | Kunststoff, glasfaserverstärkter Thermoplast, selbstverlöschend
Material of the actuator | Zink-Druckguss
Material of the operators | Aluminium, kunststoffbeschichtet
Emergency exit material | Metall, kunststoffummantelt
Gross weight | 1.000 g
General data - Features
Emergency exit | Ja
Door detection sensor | Ja
Mechanical data
Grip | Türgriff Drehknopf
Mechanical life, minimum | 1.000.000 Operations
Door hinge | Links
Holding force FZh in accordance with EN ISO 14119 | 2.000 N
Holding force Fmax, maximum | 2.600 N
Actuator mounted | Außen
Mechanical data - Dimensions
Length of the actuator | 37 mm
Width of the actuator | 95 mm
Height of the actuator | 95 mm
Length of the emergency exit | 60 mm
Width of the emergency exit | 115 mm
Height of the emergency exit | 115 mm
Scope of delivery
Scope of delivery | Sicherheitsschalter/ -zuhaltung und Betätigereinheit sind separat zu bestellen.
Schmersal India Pvt. Ltd., Plot No - G-7/1, Ranjangaon MIDC, Tal. - Shirur, Dist.- Pune 412 220
Die genannten Daten und Angaben wurden sorgfältig geprüft. Abbildungen können vom Original abweichen. Weitere technische Daten finden Sie in der Betriebsanleitung. Technische Änderungen und Irrtümer vorbehalten.
Generiert am: 13.01.2025, 02:13