## Worksheet
SFB-PN-IRT-8M12-IOP-V2
Safety fieldbox for PROFINET/PROFIsafe For connection of up to 8 safety switching devices Integrated dual-port switch, IRT-capable Protection class IP67
Ordering data
Product type description | SFB-PN-IRT-8M12-IOP-V2
Article number (order number) | 103040357
EAN (European Article Number) | 4030661561554
eCl@ss number, version 12.0 | 27-24-26-04
eCl@ss number, version 11.0 | 27-24-26-04
eCl@ss number, version 9.0 | 27-24-26-04
ETIM number, version 7.0 | EC001599
ETIM number, version 6.0 | EC001599
Approvals - Standards
Certificates | TÜV cULus UKCA
General data
Standards | EN IEC 61131-1 EN IEC 61131-2 EN ISO 13849-1 EN IEC 60947-5-3 EN IEC 61508
Housing material | Kunststoff, Polyamid PA 6 GF
Material of the identification label | Kunststoff, Polyamid PA
Material of viewing window | Polyamid PACM 12
Material of electronic encapsulation | Polyurethan 2K PU
Gross weight | 655 g
General data - Features
Integral system diagnostics, general | Ja
<table><tr><td>Safety classification</td></tr></table>
Standards | EN ISO 13849-1 EN IEC 61508
<table><tr><td>Safety classification - Safety inputs 2-channels</td></tr></table>
Performance Level, up to | e
Category | 4
Diagnostic Coverage (DC) Level | 99 %
PFH value | 1,10 x 10⁻⁹ /h
PFDavg | 9,60 x 10⁻⁵
Safety Integrity Level (SIL), suitable for applications in | 3
Mission time | 20 Year(s)
Response time of local safety input ⇒ Fieldbus, maximum | 20 ms
Notice | Die SFB erfüllt die Anforderungen als PDDB (Näherungsschalter mit definiertem Verhalten unter Fehlerbedingungen) nach EN 60947-5-3 in Verbindung mit Magnetsensoren (2 Öffner Kontakte) bis PLe / SIL 3.
<table><tr><td>Safety classification - Safety inputs 1-channel</td></tr></table>
Performance Level, up to | d
Category | 2
Diagnostic Coverage (DC) Level | 90 %
PFH value | 2,30 x 10⁻⁷ /h
PFDavg | 2,00 x 10⁻²
Safety Integrity Level (SIL), suitable for applications in | 1
Mission time | 20 Year(s)
Response time of local safety input &gt; Fieldbus, maximum | 20 ms
Test interval for error detection | 10 s
<table><tr><td>Safety classification - Safety outputs 1-channel</td></tr></table>
Performance Level, up to | d
Category | 3
Diagnostic Coverage (DC) Level | 90 %
PFH value | 1,00 x 10⁻⁷ /h
PFDavg | 8,80 x 10⁻³
Safety Integrity Level (SIL), suitable for applications in | 2
Mission time | 20 Year(s)
Reaction time Fieldbus &gt; local safety output | 50 ms
<table><tr><td>Safety classification - Safety outputs 2-channels</td></tr></table>
Performance Level, up to | e
Category | 4
Diagnostic Coverage (DC) Level | 99 %
PFH value | 1,20 x 10⁻⁹ /h
PFDavg | 1,10 x 10⁻⁴
Safety Integrity Level (SIL), suitable for applications in | 3
Notes (Safety Integrity Level) | Dieses Produkt darf in der Anwendung nur durch ein baugleiches Produkt vom Typ SFB-PN-IRT-8M12-IOP-V2 mit der Teile-Nr. 103040357 ersetzt werden. Die ältere Produktausführung verfügt über ein geringeres Sicherheitsniveau.
Mission time | 20 Year(s)
Reaction time Fieldbus &gt; local safety output | 50 ms
Mechanical data
Mounting | Schrauben
Type of the fixing screws | 2x M6
Tightening torque of the fixing screws, maximum | 3 Nm
Type of the fixing screws, viewing window | 2x TX10 (Torx)
Tightening torque of the fastening screws for the viewing window, maximum | 0,6 Nm
Mechanical data - Connection technique
Termination | M12 Einbaubuchse / -Stecker
Terminal connector, Input/Output | X0 - X7: M12, 8-polig, A-codiert
Terminal Connector, Power I/O | M12 POWER, 4-polig, T-codiert
Terminal Connector, Field bus | M12, 4-polig, D-codiert
Tightening torque of electrical connection, minimum | 0,8 Nm
Tightening torque of electrical connection, maximum | 1,5 Nm
Mechanical data - Dimensions
Length | 222,8 mm
Width | 63 mm
Height | 36,1 mm
Ambient conditions
Degree of protection | IP66 IP67
Ambient temperature | -25 ... +55 °C
Storage and transport temperature | -25 ... +70 °C
Relative humidity, minimum | 10 %
Relative humidity, maximum | 95 %
Note (Relative humidity) | nicht kondensierend
Resistance to vibrations | 10 … 150 Hz, Amplitude 0,35 mm / 5 g
Restistance to shock | 30 g / 11 ms
Protection class | III
Permissible installation altitude above sea level, maximum | 2.000 m
Ambient conditions - Insulation values
Rated insulation voltage Ui | 32 VDC
Rated impulse withstand voltage Uimp | 0,8 kV
Overvoltage category | III
Degree of pollution | 3
Electrical data
Operating voltage | 24 VDC -15 % / +10 % (stabilisiertes PELV-Netzteil)
Current consumption | 200 mA
Rated operating voltage | 24 VDC
Operating current | 10.000 mA
Note (Electrical data, Fuse rating) | Externe Absicherung erforderlich ≤ 10A träge bei Einsatz gemäß UL 61010.
Time to readiness, maximum | 8.000 ms
Device Watchdog Time | 10 ms
Device Acknowledgement Time, maximum | 25 ms
Reaction Time Safety Input, maximum | 20 ms
Reaction Time Safety Output, maximum | 50 ms
Electrical data - Communication protocols
PROFINET / PROFIsafe
Fieldbus specification | V2.3, Conformance Class C
Specification safety fieldbus | V2.4
Fieldbus properties | Media Redundancy Protocol (MRP) Fast Start Up
Fieldbus network load class | 3
Transfer rate | 100 Mbit/s Full Duplex
Adressing | Discovery and Configuration Protocol (DCP)
Integrated switch | Dual Port, 100 Mbit/s, IRT fähig
Fieldbus services | I&amp;M0 ... I&amp;M3, SNMP, LLDP
Service interface | WEB-Interface HTTP
Electrical data - Device Ports
X0 ... X7
Cable length, device port | 30 m
Electrical data - Power supply external devices
Designation, Power supply | A1 und A2
Rated operating voltage | 24 VDC
Rated operating current | 800 mA
Internal electrical fuse | 1,5 A (Intergrierte selbstrückstellende Sicherung)
Electrical data - Safety digital inputs
Designation, Safety inputs | X1 und X2
Switching thresholds | −3 V … 5 V (Low) 13 V ... 30 V (High)
Current consumption at 24 V | 6 mA
Permissible residual drive current | 1 mA
Test pulse duration, minimum | 0,01 ms
Test pulse duration, maximum | 1 ms
Test pulse interval, minimum | 20 ms
Test pulse interval, maximum | 120.000 ms
Classification ZVEI CB24I, Sink | C1
Classification ZVEI CB24I, Source | C1 C2 C3
Electrical data - Safety digital outputs
Designation, Safety outputs | DO
Design of control elements | kurzschlussfest, p-schaltend
Voltage drop Ud, maximum | 2 V
Leakage current Ir, maximum | 0,5 mA
Voltage, Utilisation category DC-12 | 24 VDC
Current, Utilisation category DC-12 | 0,8 A
Voltage, Utilisation category DC-13 | 24 VDC
Current, Utilisation category DC-13 | 0,8 A
Note, Utilisation category DC-13 | Induktive Last, maximum 400 mH
Switching frequency, maximum | 1 Hz
Test pulse duration, maximum | 1 ms
Test pulse interval, minimum | 15 ms
Test pulse interval, maximum | 500 ms
Classification ZVEI CB24I, Source | C1
Classification ZVEI CB24I, Sink | C1
Electrical data - Diagnostic inputs / FB-Interface
Designation, Diagnostic inputs / FB-Interface | DI
Switching thresholds | −3 V … 5 V (Low) 15 V … 30 V (High)
Current consumption at 24V | 12 mA
Input debounce filter | 10 ms
Data transfer rate FB-Interface | 19,2 kBaud
Electrical data - Test pulse output
Designation, Test pulse outputs | Y1 und Y2
Design of control elements | kurzschlussfest, p-schaltend
Voltage drop Ud, maximum | 1 V
Current leakage Ir, maximum | 0,5 mA
Voltage, Utilisation category DC-12 | 24 VDC
Y1 rated current at 24 V | 15 mA
Y2 rated current at 24 V | 10 mA
Y2 rated current at 0 V | 30 mA
Test pulse interval, typical | 500 ms
Test pulse duration, maximum | 1 ms
Classification ZVEI CB24I, Sink | C1
Classification ZVEI CB24I, Source | C1
LED status display - LED 01
LED status | Error-LED Geräteanschluss
LED position | E: 0 ... 7
LED colour | grün/rot
LED status display - LED 02
LED status | Input-LED Geräteanschluss
LED position | I: 0 ... 7
LED colour | gelb
LED status display - LED 03
LED status | Link-LED Ethernet Port
LED position | L: P1 + P2
LED colour | grün
LED status display - LED 04
LED status | Activity-LED Ethernet Port
LED position | A: P1 + P2
LED colour | gelb
LED status display - LED 05
LED status | System-Fehler LED
LED position | "SF": Modul
LED colour | grün/rot
LED status display - LED 06
LED status | Bus-Fehler LED
LED position | "BF": Modul
LED colour | rot
LED status display - LED 07
LED status | Error-LED Feldbox
LED position | "Err": Modul
LED colour | grün/rot
LED status display - LED 08
LED status | Power-LED Feldbox
LED position | "Pwr": Modul
LED colour | grün
Other data
Note (applications) | Sichere Feldbox mit dezentralen I/Os
Schmersal India Pvt. Ltd., Plot No - G-7/1, Ranjangaon MIDC, Tal. - Shirur, Dist.- Pune 412 220
Die genannten Daten und Angaben wurden sorgfältig geprüft. Abbildungen können vom Original abweichen. Weitere technische Daten finden Sie in der Betriebsanleitung. Technische Änderungen und Irrtümer vorbehalten.
Generiert am: 04.01.2025, 19:24