## Worksheet
RS655-Z22-G024
Metal enclosure wire pull and breakage detection Protection class IP66, IP67 Central connection terminal Mechanical switching position indication two-side operation / wire up to 2 x 100 m
Ordering data
Product type description | RS655-Z22-G024
Article number (order number) | 153031614
EAN (European Article Number) | 4030661532929
eCl@ss number, version 12.0 | 27-37-12-01
eCl@ss number, version 11.0 | 27-37-12-01
eCl@ss number, version 9.0 | 27-37-12-01
ETIM number, version 7.0 | EC002033
ETIM number, version 6.0 | EC002033
Approvals - Standards
Certificates | cULus CCC
General data
Standards | EN 620 EN ISO 13850 EN IEC 60947-5-1 EN IEC 60947-5-5
Housing material | Grauguss, lackiert
Material of the housing cover | Grauguss, lackiert
Length of the wire, maximum | 100 m
Gross weight | 6.140 g
General data - Features
Indicator lamp | Ja
Number of auxiliary contacts | 2
Number of safety contacts | 2
Number of signal lamps | 1
<table><tr><td>Safety classification</td></tr></table>
Vorschriften | EN ISO 13849-1
Mission time | 20 Year(s)
Safety classification - Safety outputs
B10D Normally-closed contact (NC) | 100.000 Operations
Mechanical data
Actuating element | Seilzughebel
Mechanical life, minimum | 100.000 Operations
Actuation direction | Rechts und Links (zweiseitig wirkend)
Mechanical data - Connection technique
Cable entry | 2 x M25 x 1,5
Termination | Federkraftklemme
Cable section, minimum | 0,5 mm², flexibel
Cable section, maximum | 2,5 mm², flexibel
Ambient conditions
Degree of protection | IP66 IP67
Ambient temperature | -25 ... +60 °C
Protection class | I
Ambient conditions - Insulation values
Rated insulation voltage Ui | 300 V
Rated impulse withstand voltage Uimp | 4 kV
Degree of pollution | 3
Electrical data
Thermal test current | 6 A
Utilisation category AC-15 | 230 VAC
Utilisation category AC-15 | 3 A
Utilisation category DC-13 | 24 VDC
Utilisation category DC-13 | 3 A
Switching principle | Sprungschaltung
Material of the contacts, electrical | Silber
Status indication
Colour of the indicator lamp | rot
Note (LED switching conditions display) | Versorgungsspannung UB: 24 VDC
Other data
Note (applications) | Seilzug-Notschalter
Schmersal India Pvt. Ltd., Plot No - G-7/1, Ranjangaon MIDC, Tal. - Shirur, Dist.- Pune 412 220
Die genannten Daten und Angaben wurden sorgfältig geprüft. Abbildungen können vom Original abweichen. Weitere technische Daten finden Sie in der Betriebsanleitung. Technische Änderungen und Irrtümer vorbehalten.
Generiert am: 10.03.2025, 19:50