## Worksheet
PFB-IOP-4M12-IOP
| For parallel IO devices Passive field box for series-wiring For devices with M12 Connector, 8-pole For up to 4 safety switchgears | Fuse protected device ports Heavy duty version for field installation Protection class IP67
Ordering data
Product type description | PFB-IOP-4M12-IOP
Article number (order number) | 103013573
EAN (European Article Number) | 4030661491677
eCl@ss number, version 12.0 | 27-37-18-19
eCl@ss number, version 11.0 | 27-37-18-19
eCl@ss number, version 9.0 | 27-37-18-19
ETIM number, version 7.0 | EC001449
ETIM number, version 6.0 | EC001449
Approvals - Standards
Certificates | cULus
General data
Standards | EN IEC 60947-1
Housing material | Kunststoff, Polyamid PA 6 GF
Material of the identification label | Kunststoff, Polyamid PA
Material of viewing window | Polyamid PACM 12
Material of electronic encapsulation | Polyurethan 2K PU
Gross weight | 450 g
General data - Features
Integral system diagnostics, status | Ja
Number of LEDs | 9
Mechanical data
Mounting | Schrauben
Type of the fixing screws | 2x M6
Tightening torque of the fixing screws, maximum | 3 Nm
Type of the fixing screws, viewing window | 2x TX10 (Torx)
Tightening torque of the fastening screws for the viewing window, maximum | 0,6 Nm
Mechanical data - Connection technique
Termination | M12 Einbaubuchse / -Stecker
Terminal connector, Input/Output | X1 - X4: M12, 8-polig, A-codiert
Terminal Connector, Power I/O | M12 POWER, 4-polig, T-codiert
Terminal Connector, IO Signal | M12, 8-polig, A-codiert
Tightening torque of electrical connection, minimum | 0,8 Nm
Tightening torque of electrical connection, maximum | 1,5 Nm
Mechanical data - Dimensions
Width | 63 mm
Height | 156,6 mm
Depth | 36,1 mm
Ambient conditions
Degree of protection | IP67
Ambient temperature | -20 ... +65 °C
Storage and transport temperature | -40 ... +70 °C
Relative humidity, minimum | 10 %
Relative humidity, maximum | 95 %
Note (Relative humidity) | nicht kondensierend
Resistance to vibrations | 10 … 150 Hz, Amplitude 0,35 mm
Restistance to shock | 30 g / 11 ms
Protection class | III
Permissible installation altitude above sea level, maximum | 2.000 m
Ambient conditions - Insulation values
Rated insulation voltage Ui | 32 VDC
Rated impulse withstand voltage Uimp | 0,8 kV
Overvoltage category | III
Degree of pollution | 3
Electrical data
Operating voltage | 24 VDC -15 % / +10 % (stabilisiertes PELV-Netzteil)
Rated operating voltage | 24 VDC
Operating current | 10.000 mA
Note (Electrical data, Fuse rating) | Externe Absicherung erforderlich ≤ 10A träge bei Einsatz gemäß UL 61010.
Electrical data - Power supply external devices
Rated operating voltage | 24 VDC
Rated operating current | 800 mA
Internal electrical fuse | 1,5 A (Intergrierte selbstrückstellende Sicherung)
LED status display - LED 01
LED status | Power-LED Geräteanschluss
LED position | P: 1 ... 4
LED colour | grün
LED status display - LED 02
LED status | Input-LED Geräteanschluss
LED position | I: 1 ... 4
LED colour | gelb
LED status display - LED 08
LED status | Power-LED Feldbox
LED position | "Pwr": Modul
LED colour | grün
Schmersal India Pvt. Ltd., Plot No - G-7/1, Ranjangaon MIDC, Tal. - Shirur, Dist.- Pune 412 220
Die genannten Daten und Angaben wurden sorgfältig geprüft. Abbildungen können vom Original abweichen. Weitere technische Daten finden Sie in der Betriebsanleitung. Technische Änderungen und Irrtümer vorbehalten.
Generiert am: 01.02.2025, 09:55