## Worksheet
A-K3P-M12-S-W-2M-OG-1- 1LP-A-2
Pre-wired cable 3-pole
Ordering data
Product type description | A-K3P-M12-S-W-2M-OG-1- 1LP-A-2
Article number (order number) | 101209991
eCl@ss number, version 12.0 | 27-06-03-11
eCl@ss number, version 11.0 | 27-06-03-11
eCl@ss number, version 9.0 | 27-06-03-11
ETIM number, version 7.0 | EC001855
ETIM number, version 6.0 | EC001855
General data
Coding | A
Colour of the handle | transparent
Gross weight | 82 g
General data - Features
Integral system diagnostics, status | Ja
Number of LEDs | 1
Number of cable wires | 3
Mechanical data - Connection technique
Length of cable | 2 m
Wire cross-section | 0.34
Material of the Cable mantle | PVC
Mechanical data - connector side A
Connector typ | Kupplung, M12
Design | abgewinkelt
Material of the gland | Metall, CuZn, vernickelt
Material of the handle | Kunststoff, TPU
Ambient conditions
Degree of protection | IP67
Electrical data
Type of voltage range | DC
Rated operating voltage | 10 ... 30 VDC
Operating current | 4.000 mA
Status indication
Note (LED switching conditions display) | Schaltung: p-schaltend
Pin assignment
PIN 1 | braun
PIN 2 | n.c.
PIN 3 | blau
PIN 4 | schwarz
Schmersal India Pvt. Ltd., Plot No - G-7/1, Ranjangaon MIDC, Tal. - Shirur, Dist.- Pune 412 220
Die genannten Daten und Angaben wurden sorgfältig geprüft. Abbildungen können vom Original abweichen. Weitere technische Daten finden Sie in der Betriebsanleitung. Technische Änderungen und Irrtümer vorbehalten.
Generiert am: 29.01.2025, 16:24