## Worksheet
BDF200-FB-NH-LT-LT-B-2875
| integrated FB interface for connection to the Safety-Field-Box SFB Pos 1: E-STOP Pos 2: illuminated pushbutton 2875 with changeable colors Pos 3: illuminated pushbutton 2875 with changeable colors Pos 4: Blanking plug | slender shock-proof thermoplastic enclosure to be installed at an ergonomic favourable position to be fitted to commercial-off-the-shelf aluminium profiles E-STOP with electronic OSSDs
Ordering data
Product type description | BDF200-FB-NH-LT-LT-B-2875
Article number (order number) | 103038089
EAN (European Article Number) | 4030661544212
eCl@ss number, version 12.0 | 27-37-12-16
eCl@ss number, version 11.0 | 27-37-12-16
eCl@ss number, version 9.0 | 27-37-12-16
ETIM number, version 7.0 | EC000225
ETIM number, version 6.0 | EC000225
Note (Ordering data) | Hinweis: siehe Typenschlüssel
Approvals - Standards
Certificates | TÜV cULus
General data
Standards | EN ISO 13849-1 EN ISO 13850 EN IEC 60947-5-1 EN IEC 60947-5-5 EN IEC 61508
Climatic stress | DIN EN 60068
Housing material | Kunststoff, glasfaserverstärkter Thermoplast, selbstverlöschend
Reaction time, maximum | 50 ms
Duration of risk, maximum | 100 ms
Positions used, position 1 | NOT-HALT Schlagtaster
Positions used, position 2 | Leuchtdrucktaster, Farbe austauschbar
Positions used, position 3 | Leuchtdrucktaster, Farbe austauschbar
Positions used, position 4 | Blindstopfen
Gross weight | 280 g
General data - Features
Serial diagnostics | Nein
Field box interface | Ja
Indicator lamp | Nein
Safety functions | Ja
Number of fail-safe digital outputs | 2
<table><tr><td>Safety classification</td></tr></table>
Vorschriften | EN ISO 13849-1 EN IEC 61508
Performance Level, up to | e
Category | 4
PFH value | 2,89 x 10⁻¹⁰ /h
Note (PFH-value) | bis max. 5.000 Schaltzyklen/Jahr
Safety Integrity Level (SIL), suitable for applications in | 3
Mission time | 20 Year(s)
Mechanical data
Mechanical life, Emergency-Stop button | 100.000 Operations
Mechanical life, Command devices | 1.000.000 Operations
Mounting | innenliegende Befestigungslöcher
Type of the fixing screws | 2x M5
Mechanical data - Connection technique
Terminal (mechanical) | Einbaustecker M12, 8-polig, A-codiert
Mechanical data - Dimensions
Width | 40 mm
Height | 69 mm
Depth | 233,5 mm
Ambient conditions
Degree of protection | IP65
Ambient temperature | -25 ... +65 °C
Storage and transport temperature | -25 ... +85 °C
Resistance to vibrations | 10 … 150 Hz, Amplitude 0,35 mm / 5 g
Restistance to shock | 30 g / 11 ms
Protection class | III
Permissible installation altitude above sea level, maximum | 2.000 m
Ambient conditions - Insulation values
Rated insulation voltage Ui | 32 VDC
Rated impulse withstand voltage Uimp | 0,8 kV
Overvoltage category | III
Degree of pollution | 3
Electrical data
Operating voltage | 24 VDC -15 % / +10 % (stabilisiertes PELV-Netzteil)
No-load supply current I0, typical | 35 mA
Rated operating voltage | 24 VDC
Operating current | 600 mA
Required rated short-circuit current | 100 A
Time to readiness, maximum | 2.000 ms
Switching frequency, maximum | 1 Hz
Electrical data - Safety digital inputs
Designation, Safety inputs | X1 und X2
Switching thresholds | −3 V … 5 V (Low) 15 V … 30 V (High)
Current consumption at 24 V | 5 mA
Test pulse duration, maximum | 1 ms
Test pulse interval, minimum | 100 ms
Classification ZVEI CB24I, Sink | C1
Classification ZVEI CB24I, Source | C1 C2 C3
Electrical data - Safety digital outputs
Designation, Safety outputs | Y1 und Y2
Design of control elements | kurzschlussfest, p-schaltend
Voltage drop Ud, maximum | 1 V
Leakage current Ir, maximum | 0,5 mA
Voltage, Utilisation category DC-12 | 24 VDC
Current, Utilisation category DC-12 | 0,25 A
Voltage, Utilisation category DC-13 | 24 VDC
Current, Utilisation category DC-13 | 0,25 A
Test pulse interval, typical | 1000 ms
Test pulse duration, maximum | 1 ms
Classification ZVEI CB24I, Source | C1
Classification ZVEI CB24I, Sink | C1
Electrical data - Serial diagnostic SD
Designation, Serial diagnostic SD | OUT
Operation current | 10 mA
Design of control elements | kurzschlussfest, p-schaltend
Wiring capacitance | 50 nF
Pin assignment
PIN 1 | A1 Versorgungsspannung Ub
PIN 2 | X1 Sicherheitseingang 1
PIN 3 | A2 GND
PIN 4 | Y1 Sicherheitsausgang 1
PIN 5 | OUT serieller Diagnoseausgang
PIN 6 | X2 Sicherheitseingang 2
PIN 7 | Y2 Sicherheitsausgang 2
PIN 8 | n.c.
Schmersal India Pvt. Ltd., Plot No - G-7/1, Ranjangaon MIDC, Tal. - Shirur, Dist.- Pune 412 220
Die genannten Daten und Angaben wurden sorgfältig geprüft. Abbildungen können vom Original abweichen. Weitere technische Daten finden Sie in der Betriebsanleitung. Technische Änderungen und Irrtümer vorbehalten.
Generiert am: 01.02.2025, 04:49