## Worksheet
NDLBL/918D
hygienic design Protection class IP69K Mounting hole 22.3 mm
Ordering data
Product type description | NDLBL/918D
Article number (order number) | 101192321
EAN (European Article Number) | 4030661602639
eCl@ss number, version 12.0 | 27-37-12-10
eCl@ss number, version 11.0 | 27-37-12-10
eCl@ss number, version 9.0 | 27-37-12-10
ETIM number, version 7.0 | EC000221
ETIM number, version 6.0 | EC000221
Approvals - Standards
Certificates | cULus
General data
Standards | EN IEC 60947-5-1 EN IEC 60947-1
Versions | Frontplattenmontage Leuchttaster
Design | Rund Tastend
Installation conditions (mechanical) | beliebig
Sealing type | Lippendichtungen
Material of the operators | Kunststoff
Material of the front ring | ABS, verchromt
Colour of the operating element | blau
Colour of the front ring | silber
Colour of the bellows | weiß
Gross weight | 30 g
General data - Features
Illuminable | Ja
Mounting flange | Ja
Probing possible | Ja
Fully insulated | Ja
Number of contact elements, maximum | 2
Mechanical data
Unlocking | ohne
Mechanical life, minimum | 1.000.000 Operations
Actuating stroke | 5 mm
Actuating force, approx. | 1,5 N
Mounting | Zentralmutter
Tightening torque of the screw | 0,6 Nm
Mechanical data - Dimensions
Height | 11 mm
Note (Mounting height) | Höhe vor der Frontplatte.
Diameter total | 44,5 mm
Diameter of touch surface | 27 mm
Diameter of the front ring | 44,5 mm
Mounting diameter | 22,3 mm
Thickness, of the front panel, minimum | 1,5 mm
Thickness of the front panel, maximum | 6 mm
Spacing | 50 x 50 mm
Ambient conditions
Degree of protection | IP69K
Ambient temperature | -25 ... +80 °C
Restistance to shock | 30 g / 18 ms
Resistant to vibration | 20 g / 10 ... 150 Hz
Electrical data
Maximale Schalthäufigkeit | 1.000 /h
Schmersal India Pvt. Ltd., Plot No - G-7/1, Ranjangaon MIDC, Tal. - Shirur, Dist.- Pune 412 220
Die genannten Daten und Angaben wurden sorgfältig geprüft. Abbildungen können vom Original abweichen. Weitere technische Daten finden Sie in der Betriebsanleitung. Technische Änderungen und Irrtümer vorbehalten.
Generiert am: 24.07.2025, 14:29