## Worksheet
MS-AZ/AZM300-B1-1
Aluminium protective plate as a screen Threaded heads made of aluminium with M6 thread incl. rubber discs For use on glass and plastic doors on machines with high design requirements
Ordering data
Product type description | MS-AZ/AZM300-B1-1
Article number (order number) | 103002891
EAN (European Article Number) | 4030661427492
eCl@ss number, version 12.0 | 27-27-26-92
eCl@ss number, version 11.0 | 27-27-26-92
eCl@ss number, version 9.0 | 27-27-26-92
ETIM number, version 7.0 | EC002594
ETIM number, version 6.0 | EC002594
General data
Material | Aluminium
Colour of the product | silber
Gross weight | 100 g
Scope of delivery
Scope of delivery of mounting material | 1x Aluminium-Schutzblech 128 x 36 x 1 mm 2x Aluminium-Gewindekopf Ø 20 mm mit M6-Gewinde 2x Gummischeibe 11,2 x 20 x 1 mm
Schmersal India Pvt. Ltd., Plot No - G-7/1, Ranjangaon MIDC, Tal. - Shirur, Dist.- Pune 412 220
Die genannten Daten und Angaben wurden sorgfältig geprüft. Abbildungen können vom Original abweichen. Weitere technische Daten finden Sie in der Betriebsanleitung. Technische Änderungen und Irrtümer vorbehalten.
Generiert am: 27.01.2025, 19:03