## Worksheet
NDRZ50RT
Emergency stop latching pushbutton with latching
Ordering data
Product type description | NDRZ50RT
Article number (order number) | 101177168
EAN (European Article Number) | 4030661448848
eCl@ss number, version 12.0 | 27-37-12-12
eCl@ss number, version 11.0 | 27-37-12-12
eCl@ss number, version 9.0 | 27-37-12-12
ETIM number, version 7.0 | EC001038
ETIM number, version 6.0 | EC001038
Approvals - Standards
Certificates | cULus Hygiene geprüft
General data
Standards | EN IEC 60947-5-1 EN IEC 60947-1
Versions | Not-Halt Schlagtaster
Design | Integrierter Sprungmechanismus
Installation conditions (mechanical) | beliebig
Sealing type | Membrane Lippendichtungen
Material of the operators | ABS
Material of the front ring | ABS, verchromt
Material of the bellows | Silikon
Colour of the operating element | rot
Colour of the front ring | silber
Colour of the bellows | weiß
Gross weight | 80 g
General data - Features
Emergency-Stop button | Ja
Mounting flange | Ja
Safety functions | Ja
Snap-action mechanism integrated | Ja
Latching | Ja
Fully insulated | Ja
Number of contact elements, maximum | 2
Mechanical data
Unlocking | Zug-Entriegelung
Mechanical life, minimum | 100.000 Operations
Actuating force, approx. | 2 N
Mounting | Montageflansch EFM
Tightening torque of the screw | 0,6 Nm
Mechanical data - Dimensions
Height | 45 mm
Note (Mounting depth) | Tiefe hinter Frontplatte inklusiv einem Kontaktelement
diameters for the actuating heads | 50 mm
Mounting diameter | 22,3 mm
Thickness, of the front panel, minimum | 1,5 mm
Thickness of the front panel, maximum | 6 mm
Spacing | 50 x 50 mm
Ambient conditions
Degree of protection | IP67 IP69K
Ambient temperature | -25 ... +80 °C
Restistance to shock | 30 g / 18 ms
Resistant to vibration | 20 g / 10 ... 150 Hz
Schmersal India Pvt. Ltd., Plot No - G-7/1, Ranjangaon MIDC, Tal. - Shirur, Dist.- Pune 412 220
Die genannten Daten und Angaben wurden sorgfältig geprüft. Abbildungen können vom Original abweichen. Weitere technische Daten finden Sie in der Betriebsanleitung. Technische Änderungen und Irrtümer vorbehalten.
Generiert am: 10.03.2025, 14:27