## Worksheet
ADP55.3SW/O.F
Ordering data
Product type description | ADP55.3SW/O.F
Article number (order number) | 101054131
EAN (European Article Number) | 4030661605968
eCl@ss number, version 12.0 | 27-37-12-12
eCl@ss number, version 11.0 | 27-37-12-12
eCl@ss number, version 9.0 | 27-37-12-12
ETIM number, version 7.0 | EC001038
ETIM number, version 6.0 | EC001038
General data
Standards | EN IEC 60947-5-1 EN IEC 60947-1
Versions | Schlagtaster - Frontplattenmontage
Design | Rund
Sealing type | Formdichtungen
Material of the operators | Kunststoff
Material of the front ring | Kunststoff
Colour of the operating element | schwarz
Colour of the front ring | schwarz
Gross weight | 37 g
General data - Features
Mounting flange | Nein
Probing possible | Ja
Fully insulated | Ja
Mechanical data
Unlocking | ohne
Actuating stroke | 4 mm
Actuating force, approx. | 7 N
Mounting | Zentralmutter
Tightening torque of the screw | 1 Nm
Mechanical data - Dimensions
Height | 36 mm
Note (Mounting depth) | Tiefe hinter Frontplatte inklusiv einem Kontaktelement
Diameter total | 55 mm
diameters for the actuating heads | 55 mm
Diameter of the front ring | 49 mm
Mounting diameter | 22,3 mm
Thickness, of the front panel, minimum | 1 mm
Thickness of the front panel, maximum | 6 mm
Spacing | 70 x 70 mm
Ambient conditions
Degree of protection | IP65
Ambient temperature | -25 ... +60 °C
Restistance to shock | 30 g / 18 ms
Resistant to vibration | 20 g / 10 ... 150 Hz
Electrical data
Maximale Schalthäufigkeit | 1.200 /h
Schmersal India Pvt. Ltd., Plot No - G-7/1, Ranjangaon MIDC, Tal. - Shirur, Dist.- Pune 412 220
Die genannten Daten und Angaben wurden sorgfältig geprüft. Abbildungen können vom Original abweichen. Weitere technische Daten finden Sie in der Betriebsanleitung. Technische Änderungen und Irrtümer vorbehalten.
Generiert am: 10.03.2025, 06:10