## Worksheet
RST21S1
Ordering data
Product type description | RST21S1
Article number (order number) | 101195364
EAN (European Article Number) | 4030661487120
eCl@ss number, version 12.0 | 27-27-26-06
eCl@ss number, version 11.0 | 27-27-24-04
eCl@ss number, version 9.0 | 27-27-24-04
ETIM number, version 7.0 | EC001487
ETIM number, version 6.0 | EC001487
General data
Standards | EN IEC 60947-5-1 EN IEC 60947-1
Versions | Schlüssel - Wahlschalter - Frontplattenmontage
Installation conditions (mechanical) | beliebig
Sealing type | Membrane Lippendichtungen Formdichtungen
Material of the cylinder lock | Stahl
Material of the front ring | Aluminium
Colour of the cylinder lock | silber
Colour of the front ring | silber
Gross weight | 100 g
General data - Features
Probing possible | Ja
Fully insulated | Ja
Number of the touch position | 2
Number of plunger | 1
Mechanical data
Unlocking | Dreh-Entriegelung
Key withdrawal position | Stellung 0
Touch position | rechts
Mechanical life, minimum | 300.000 Operations
Switching angle, right | 55 °
Mounting | Montageflansch EFM
Tightening torque of the screw | 0,6 Nm
Mechanical data - Dimensions
Diameter total | 39,5 mm
Diameter of the front ring | 39,5 mm
diameters for the cylinder lock | 22 mm
Mounting diameter | 22,3 mm
Height with key inserted | 58 mm
Thickness, of the front panel, minimum | 1 mm
Thickness of the front panel, maximum | 6 mm
Spacing | 50 x 60 mm
Ambient conditions
Degree of protection | IP65
Ambient temperature | +0 ... +75 °C
Restistance to shock | 30 g / 18 ms
Resistant to vibration | 20 g / 10 ... 150 Hz
Scope of delivery
Scope of delivery | 2x Schlüssel
Note
Note (General) | Sonderschließung auf Anfrage
Schmersal India Pvt. Ltd., Plot No - G-7/1, Ranjangaon MIDC, Tal. - Shirur, Dist.- Pune 412 220
Die genannten Daten und Angaben wurden sorgfältig geprüft. Abbildungen können vom Original abweichen. Weitere technische Daten finden Sie in der Betriebsanleitung. Technische Änderungen und Irrtümer vorbehalten.
Generiert am: 20.01.2025, 02:05