## Worksheet
EX-BPS 40S-2-C
Ordering data
Product type description | EX-BPS 40S-2-C
Article number (order number) | 103031814
EAN (European Article Number) | 4030661527840
eCl@ss number, version 12.0 | 27-27-26-06
eCl@ss number, version 11.0 | 27-27-24-04
eCl@ss number, version 9.0 | 27-27-24-04
ETIM number, version 7.0 | EC001487
ETIM number, version 6.0 | EC001487
Explosion protection
Explosion protection zones | 22
Manufacturer declaration | ATEX Zone 2 und 22
Manufacturer declaration, zone | 2
General data
Housing material | Edelstahl (V4A)
Gross weight | 150 g
General data - Features
Concealed, threaded holes on the back | Ja
Mechanical data - Dimensions
Length of the actuator | 88 mm
Width of the actuator | 27 mm
Height of the actuator | 14,5 mm
Schmersal India Pvt. Ltd., Plot No - G-7/1, Ranjangaon MIDC, Tal. - Shirur, Dist.- Pune 412 220
Die genannten Daten und Angaben wurden sorgfältig geprüft. Abbildungen können vom Original abweichen. Weitere technische Daten finden Sie in der Betriebsanleitung. Technische Änderungen und Irrtümer vorbehalten.
Generiert am: 13.01.2025, 02:56