## Worksheet
EX-BNS 250-12Z-2187-3G/D 5,0M
| Individual contact outlet Explosion protection for ATEX Zones 2 and 22 Thermoplastic enclosure Insensitive to transverse misalignment | no mechanical wear as simple electrical apparatus for intrinsically safe current circuits (Ex i) to Ex-Zone 0 and 20 64 mm x 29.5 mm x 15.5 mm (incl. protective enclosure)
Ordering data
Note (Delivery capacity) | Nicht mehr lieferbar!
Product type description | EX-BNS 250-12Z-2187-3G/D 5,0M
Article number (order number) | 101190271
EAN (European Article Number) | 4030661349091
eCl@ss number, version 12.0 | 27-27-44-01
eCl@ss number, version 11.0 | 27-27-24-02
eCl@ss number, version 9.0 | 27-27-24-02
ETIM number, version 7.0 | EC002544
ETIM number, version 6.0 | EC002544
Approvals - Standards
Certificates | ATEX (Konformitätserklärung)
Explosion protection
Explosion protection: regulations | EN IEC 60079-0 EN IEC 60079-15 EN 60079-31
Explosion protection zones | 2 22
Explosion protection category | 3G 3D
Explosion protection designation | EX II 3G Ex nC IIC T6 Gc X EX II 3D Ex tc IIIC T80°C Dc X
Manufacturer declaration | ATEX Zone 2 und 22
General data
Housing construction form | Quader
Installation conditions (mechanical) | nicht bündig
Housing material | Kunststoff, glasfaserverstärkter Thermoplast
Gross weight | 230 g
General data - Features
Coding | Ja
Prerequisite evaluation unit | Ja
Number of normally closed (NC) | 2
Number of normally open (NO) | 1
<table><tr><td>Safety classification</td></tr></table>
Vorschriften | EN ISO 13849-1
Mission time | 20 Year(s)
Safety classification - Safety outputs
B10D- Value Normally-closed contact/Normally open contact (NC/NO) | 25.000.000 Operations
Mechanical data
Active area | vorderseitig
Actuating element | Magnet
Impact energy, maximum | 7 J
Direction of motion | Frontal zur aktiven Fläche
Mechanical data - Switching distances
Assured switching distance &quot;ON&quot; Sao | 4 mm
Assured switching distance &quot;OFF&quot; Sar | 14 mm
Note (switching distance) | Alle Angaben der Schaltabstände gemäß EN IEC 60947-5-3
Mechanical data - Connection technique
Length of cable | 5 m
Termination | Leitung
Number of cable wires | 6
Wire cross-section | 0,25 mm2
Wire cross-section | 23 AWG
Material of the Cable mantle | PVC
Mechanical data - Dimensions
Length of sensor | 13 mm
Width of sensor | 33 mm
Height of sensor | 25 mm
Ambient conditions
Degree of protection | IP67
Ambient temperature | -25 ... +70 °C
Storage and transport temperature | -25 ... +70 °C
Resistance to vibrations | 10 … 55 Hz, Amplitude 1 mm
Restistance to shock | 30 g / 11 ms
Electrical data
Switching voltage, maximum | 24 VDC
Switching current, maximum | 0,1 A
Switching capacity, maximum | 1 W
Switching element | 1 Schließer (NO), 2 Öffner (NC)
Switching frequency, maximum | 5 Hz
Electrical data - Digital Output
Design of control elements | Sonstige, Reedkontakt
Scope of delivery
Scope of delivery | Der Betätiger ist nicht im Lieferumfang enthalten.
Accessory
Recommendation (actuator) | EX-BPS 250-3G/D
Recommended safety switchgear | SRB-E-301ST SRB-E-201LC
Note
Note (General) | Darstellung der Kontaktsymbole bei geschlossener Schutzeinrichtung. Die Kontaktbelegungen bei den Ausführungen mit oder ohne LED sind identisch.
Schmersal India Pvt. Ltd., Plot No - G-7/1, Ranjangaon MIDC, Tal. - Shirur, Dist.- Pune 412 220
Die genannten Daten und Angaben wurden sorgfältig geprüft. Abbildungen können vom Original abweichen. Weitere technische Daten finden Sie in der Betriebsanleitung. Technische Änderungen und Irrtümer vorbehalten.
Generiert am: 21.05.2025, 16:36