## Worksheet
SMS 3 50-50
| NOTICE: Not available! (Replacement: SMS 4 / SMS 5) Extremely robust version Modular switching mat system Special sizes are available on request Maintenance free 100% actuating surface | Simple mounting Slip-free surface High resistance to chemicals No additional terminating resistor required No additional baseplate 4-wire connecting cable
Ordering data
Note (Delivery capacity) | Nicht mehr lieferbar!
Product type description | SMS 3 50-50
Article number (order number) | 101138355
EAN (European Article Number) | 4030661281223
eCl@ss number, version 12.0 | 27-27-34-02
eCl@ss number, version 11.0 | 27-27-34-02
eCl@ss number, version 9.0 | 27-27-34-02
ETIM number, version 7.0 | EC002887
ETIM number, version 6.0 | EC002887
Approvals - Standards
Certificates | TÜV
General data
Standards | EN ISO 13850
Material resistance (acids) | gut bis ausgezeichnet
Material of the surface/surface material | Plastisol
Reaction time, maximum | 50 ms
Gross weight | 6.000 g
Mechanical data
Mechanical life, minimum | 5.000.000 Operations
Note (Mechanical life) | > 1 Millionen Schaltspiele EG-Baumustergeprüft
Actuating force, maximum | 300 N
Admissable load | 20 N/mm2
Mechanical data - Connection technique
Length of cable | 6 m
Termination | Kabel
Cable section, maximum | 4 x 0,75 mm²
Wire cross-section | 18 AWG
Mechanical data - Dimensions
Length | 500 mm
Width | 500 mm
Height | 12 mm
Ambient conditions
Degree of protection | IP67
Storage and transport temperature | -20 ... +50 °C
Accessory
Recommended safety switchgear | SRB 301HC/R, SRB 301HC/T
Notes - Chemical resistance
Material resistance (water) | ausgezeichnet
Material resistance (alcohol) | gut
Material resistance (Aldehyde) | gut bis ausgezeichnet
Material resistance (mineral acids) | gut bis ausgezeichnet
Material resistance (organic acids) | gut bis ausgezeichnet
Material resistance (paraffin) | mittelmäßig bis gut
Material resistance (oil) | gut
Schmersal India Pvt. Ltd., Plot No - G-7/1, Ranjangaon MIDC, Tal. - Shirur, Dist.- Pune 412 220
Die genannten Daten und Angaben wurden sorgfältig geprüft. Abbildungen können vom Original abweichen. Weitere technische Daten finden Sie in der Betriebsanleitung. Technische Änderungen und Irrtümer vorbehalten.
Generiert am: 13.01.2025, 19:21