## Worksheet
RF-AZ/AZM 200-B30-SZ
enables the addition of an integrated lockout tag suitable for available B30 actuator systems Lockout tag with 3 circular holes For complex plant Prevents actuation of the switch
Ordering data
Product type description | RF-AZ/AZM 200-B30-SZ
Article number (order number) | 103001074
EAN (European Article Number) | 4030661421698
eCl@ss number, version 12.0 | 27-27-26-92
eCl@ss number, version 11.0 | 27-27-26-92
eCl@ss number, version 9.0 | 27-27-26-92
ETIM number, version 7.0 | EC002594
ETIM number, version 6.0 | EC002594
General data
Housing material | Kunststoff, glasfaserverstärkter Thermoplast
Housing coating material | pulverbeschichtet
Material | Metall
Colour of the product | schwarz
Gross weight | g
General data - Features
Lockout tag integrated | Ja
Mechanical data
Actuator mounted | Außen
Mechanical data - Dimensions
Depth | 5 mm
Length of the actuator | 60 mm
Width of the actuator | 115 mm
Scope of delivery
Scope of delivery | 1x Montageplatte
Schmersal India Pvt. Ltd., Plot No - G-7/1, Ranjangaon MIDC, Tal. - Shirur, Dist.- Pune 412 220
Die genannten Daten und Angaben wurden sorgfältig geprüft. Abbildungen können vom Original abweichen. Weitere technische Daten finden Sie in der Betriebsanleitung. Technische Änderungen und Irrtümer vorbehalten.
Generiert am: 07.03.2025, 07:52