## Worksheet
CSS-T-A
Accessories for series-wiring with serial diagnostics for CSS 34
Ordering data
Product type description | CSS-T-A
Article number (order number) | 101190025
EAN (European Article Number) | 4030661355900
eCl@ss number, version 12.0 | 27-44-01-06
eCl@ss number, version 11.0 | 27-44-01-06
eCl@ss number, version 9.0 | 27-44-01-06
ETIM number, version 7.0 | EC002925
ETIM number, version 6.0 | EC002925
General data
Versions | gerade
Connector (electric) | 1 x Stecker, 5-polig
Gross weight | 21 g
Mechanical data - Dimensions
Length | 43 mm
Width | 16,5 mm
Height | 16,5 mm
Diameter of the ISO-thread | M12
Ambient conditions
Ambient temperature | -25 ... +70 °C
Electrical data
Rated operating voltage | 60 VDC
Operating current | 2.000 mA
Accessory
Recommendation (product combination) | Sensoren
Note
Note (General) | Der entstehende Spannungsverlust (Leitungslänge, Leitungsquerschnitt, Spannungsfall/ Sensor) muss beachtet werden. Er beschränkt die maximale Anzahl der in Reihe geschalteten Sensoren.
Schmersal India Pvt. Ltd., Plot No - G-7/1, Ranjangaon MIDC, Tal. - Shirur, Dist.- Pune 412 220
Die genannten Daten und Angaben wurden sorgfältig geprüft. Abbildungen können vom Original abweichen. Weitere technische Daten finden Sie in der Betriebsanleitung. Technische Änderungen und Irrtümer vorbehalten.
Generiert am: 14.01.2025, 04:06