## Worksheet
EF03.3
Screw connection Mounting flange position 3 33-34 (Contact labelling) Suitable for EMERGENCY-OFF
Ordering data
Product type description | EF03.3
Article number (order number) | 101006540
EAN (European Article Number) | 4250116201204
eCl@ss number, version 12.0 | 27-37-13-02
eCl@ss number, version 11.0 | 27-37-13-02
eCl@ss number, version 9.0 | 27-37-13-02
ETIM number, version 7.0 | EC000041
ETIM number, version 6.0 | EC000041
Approvals - Standards
Certificates | cULus CCC
General data
Standards | EN IEC 60947-5-1 EN IEC 60947-1
Versions | Kontaktelement
Design | Schleichschaltung
Housing material | Kunststoff, glasfaserverstärkter Thermoplast, selbstverlöschend
Gross weight | 19 g
General data - Features
Suitable for EMERGENCY-OFF | Ja
Number of normally open (NO) | 1
Mechanical data
Installation instructions | aufsteckbar
Mechanical life, minimum | 10.000.000 Operations
Positive break travel | 2 mm
Contact opening | 3 mm
Note Bounce duration | Prelldauer bei einer Betätigungsgeschwindigkeit von 100 mm/s
Mounting flange position | 1
Mechanical data - Connection technique
Termination | Schraubklemmen
Cable section, minimum | 0,5 mm², starr 0,5 mm², flexibel
Cable section, maximum | 2,5 mm², starr 1,5 mm², flexibel
Note | Alle Angaben einschließlich Aderendhülsen.
Mechanical data - Dimensions
Length | 46 mm
Width | 10 mm
Depth | 60 mm
Ambient conditions
Degree of protection of the switch rooms | IP40
Degree of protection of clips or terminals | IP20
Ambient temperature | -25 ... +80 °C
Restistance to shock | 110 g / 4 ms
Resistant to vibration | Erschütterungsfestigkeit: 20 g / 10 … 200 Hz
Ambient conditions - Insulation values
Rated insulation voltage Ui | 400 V
Electrical data
Thermal test current | 10 A
Utilisation category AC-15 | 230 VAC
Utilisation category AC-15 | 8 A
Utilisation category DC-13 | 24 VDC
Utilisation category DC-13 | 5 A
Suitable for low-voltages | ≥ 5 V / ≥ 3,2 mA
Switching element | Schließer (NO)
Switching principle | Schleichschaltung
Bounce duration, maximum | 5 ms
Maximale Schalthäufigkeit | 1.200 /h
Material of the contacts, electrical | Silber
Contact labelling | 33-34
Schmersal India Pvt. Ltd., Plot No - G-7/1, Ranjangaon MIDC, Tal. - Shirur, Dist.- Pune 412 220
Die genannten Daten und Angaben wurden sorgfältig geprüft. Abbildungen können vom Original abweichen. Weitere technische Daten finden Sie in der Betriebsanleitung. Technische Änderungen und Irrtümer vorbehalten.
Generiert am: 10.03.2025, 17:44