## Worksheet
CSS-Y-A-8P-VA
Accessories for series-wiring with serial diagnostics The connector supplies the safety channels with operating voltage.
Ordering data
Product type description | CSS-Y-A-8P-VA
Article number (order number) | 103008718
EAN (European Article Number) | 4030661525181
eCl@ss number, version 12.0 | 27-44-01-06
eCl@ss number, version 11.0 | 27-44-01-06
eCl@ss number, version 9.0 | 27-44-01-06
ETIM number, version 7.0 | EC002925
ETIM number, version 6.0 | EC002925
General data
Versions | Abschlussstecker
Connector (electric) | 1 x Stecker, 8-polig
Gross weight | 20 g
Mechanical data
Tightening torque, maximum | 1 Nm
Mechanical data - connector side A
Connector latching | Schraubverriegelung
Material of the gland | Metall, V4A
Material of the handle | Kunststoff, TPU
Mechanical data - Dimensions
Length | 43 mm
Width | 16,5 mm
Height | 16,5 mm
Diameter of the ISO-thread | M12
Ambient conditions
Degree of protection | IP65 IP67
Ambient temperature | -25 ... +75 °C
Electrical data
Rated operating voltage | 30 VDC
Operating current | 4.000 mA
Accessory
Recommendation (product combination) | Sicherheitszuhaltung und Sensoren
Schmersal India Pvt. Ltd., Plot No - G-7/1, Ranjangaon MIDC, Tal. - Shirur, Dist.- Pune 412 220
Die genannten Daten und Angaben wurden sorgfältig geprüft. Abbildungen können vom Original abweichen. Weitere technische Daten finden Sie in der Betriebsanleitung. Technische Änderungen und Irrtümer vorbehalten.
Generiert am: 28.01.2025, 04:51