## Worksheet
TQ 441-01/01Y-UE-R -1573
Metal enclosure One-side operation / wire up to 25 m long
Ordering data
Product type description | TQ 441-01/01Y-UE-R -1573
Article number (order number) | 101085279
EAN (European Article Number) | 4030661086439
eCl@ss number, version 12.0 | 27-27-06-07
eCl@ss number, version 11.0 | 27-27-06-07
eCl@ss number, version 9.0 | 27-27-06-07
ETIM number, version 7.0 | EC000030
ETIM number, version 6.0 | EC000030
Approvals - Standards
Certificates | cULus CCC
General data
Standards | EN IEC 60947-5-1
Housing material | Leichtmetall-Druckguss, lackiert
Material of the housing cover | Stahl
Gross weight | 695 g
General data - Features
Latching | Ja
Number of normally closed (NC) | 2
Mechanical data
Mechanical life, minimum | 30.000 Operations
Tightening torque of the fastening screws for the housing cover, maximum | 0,6 Nm
Mechanical data - Connection technique
Cable entry | 2 x M20 x 1,5
Cable section, maximum | 4 mm²
Note | Alle Angaben einschließlich Aderendhülsen.
Tightening torque of electrical connection | 1,7 Nm
Ambient conditions
Degree of protection | IP65
Ambient temperature | -30 ... +90 °C
Ambient conditions - Insulation values
Rated insulation voltage Ui | 400 V
Rated impulse withstand voltage Uimp | 4 kV
Electrical data
Thermal test current | 10 A
Rated operating voltage | 380 VAC
Operating current | 4.000 mA
Switching principle | Schleichschaltung mit Überdeckung
Maximale Schalthäufigkeit | 3.600 /h
Material of the contacts, electrical | Silber
Schmersal India Pvt. Ltd., Plot No - G-7/1, Ranjangaon MIDC, Tal. - Shirur, Dist.- Pune 412 220
Die genannten Daten und Angaben wurden sorgfältig geprüft. Abbildungen können vom Original abweichen. Weitere technische Daten finden Sie in der Betriebsanleitung. Technische Änderungen und Irrtümer vorbehalten.
Generiert am: 27.01.2025, 05:34