## Worksheet
NBGLC54.3
Stainless steel enclosure for application in food producing machinery Protection class IP69K Variable sizes with up to five holes for command devices No additional mounting accessories such as spacers required thanks to flange seal under the enclosure
Ordering data
Product type description | NBGLC54.3
Article number (order number) | 103032725
EAN (European Article Number) | 4030661530208
eCl@ss number, version 12.0 | 27-37-12-05
eCl@ss number, version 11.0 | 27-37-12-05
eCl@ss number, version 9.0 | 27-37-12-05
ETIM number, version 7.0 | EC000200
ETIM number, version 6.0 | EC000200
General data
Versions | Aufbaugehäuse
Housing material | Edelstahl (V2A)
Colour of the bottom part of the enclosure | silber
Colour of the sealing | blau
Gross weight | 2.130 g
General data - Features
Number of command positions | 4
Number of cable glands | 2
Mechanical data
Position of the cable gland | bodenseitig
Mechanical data - Connection technique
Diameter of the cable gland | 20,3 mm
Mechanical data - Dimensions
Width | 100 mm
Height | 94 mm
Depth | 315 mm
Ambient conditions
Degree of protection | IP67 IP69K
Ambient temperature | -25 ... +80 °C
Schmersal India Pvt. Ltd., Plot No - G-7/1, Ranjangaon MIDC, Tal. - Shirur, Dist.- Pune 412 220
Die genannten Daten und Angaben wurden sorgfältig geprüft. Abbildungen können vom Original abweichen. Weitere technische Daten finden Sie in der Betriebsanleitung. Technische Änderungen und Irrtümer vorbehalten.
Generiert am: 04.01.2025, 22:11