## Worksheet
ZQ 900-11
| 3 cable entries M 20 x 1.5 Metal enclosure one-side operation / wire up to 75 m long Release push button Position indicator | Robust design Large wiring compartment Twisting of towing eye not possible External watertight collar wire pull and breakage detection
Ordering data
Product type description | ZQ 900-11
Article number (order number) | 131184327
EAN (European Article Number) | 8905236102202
eCl@ss number, version 12.0 | 27-37-12-01
eCl@ss number, version 11.0 | 27-37-12-01
eCl@ss number, version 9.0 | 27-37-12-01
ETIM number, version 7.0 | EC002033
ETIM number, version 6.0 | EC002033
Approvals - Standards
Certificates | cULus CCC
General data
Standards | EN ISO 13850 EN IEC 60947-5-1 EN IEC 60947-5-5
Housing material | Metall, Zink-Druckguss
Housing coating material | lackiert
Material of the housing cover | Kunststoff, Thermoplast
Length of the wire, maximum | 75 m
Gross weight | 1.300 g
General data - Features
Indicator lamp | Nein
Number of auxiliary contacts | 1
Number of safety contacts | 1
<table><tr><td>Safety classification</td></tr></table>
Standards | EN ISO 13849-1
Mission time | 20 Year(s)
Safety classification - Safety outputs
B10D Normally-closed contact (NC) | 100.000 Operations
Mechanical data
Mechanical life, minimum | 1.000.000 Operations
Mechanical data - Connection technique
Termination | Schraubanschluss M20 x 1.5
Cable section, minimum | 0,75 mm²
Cable section, maximum | 2,5 mm²
Note | Alle Angaben einschließlich Aderendhülsen.
Mechanical data - Dimensions
Length of sensor | 69,7 mm
Width of sensor | 71,5 mm
Height of the Sensor, minimum | 220,3 mm
Height of the Sensor, maximum | 236,3 mm
Ambient conditions
Degree of protection | IP65 IP67
Ambient temperature | -25 ... +70 °C
Relative humidity, maximum | 95 %
Ambient conditions - Insulation values
Rated insulation voltage Ui | 500 V
Rated impulse withstand voltage Uimp | 6 kV
Electrical data
Thermal test current | 6 A
Utilisation category AC-15 | 230 VAC
Utilisation category AC-15 | 4 A
Utilisation category DC-13 | 24 VDC
Utilisation category DC-13 | 1 A
Switching element | Schließer (NO), Öffner (NC)
Switching principle | Sprungschaltung
Material of the contacts, electrical | Silber
Note
Note (General) | Bei Abspannlängen über 10 m sind Seilunterstützungen nach jeweils 3 bis 5 m erforderlich. Empfohlene Seillänge bei Seilzug-Notschaltern in Abhängigkeit von dem Umgebungstemperaturbereich. Da sich bei Seilzug die Seilkauschen verformen, sollte das Seil nach der Montage mehrmals kräftig gezogen werden. Anschließend sollte das Seil über die Augenschraube bzw. ein Spannschloss nachgespannt werden. In Abständen von 2 bis 5 Metern ist jeweils eine Seilunterstützung erforderlich, siehe Zubehör Die einschraubbare Meldeleuchte G24-M20 muss separat bestellt werden, siehe Zubehör.
Schmersal India Pvt. Ltd., Plot No - G-7/1, Ranjangaon MIDC, Tal. - Shirur, Dist.- Pune 412 220
Die genannten Daten und Angaben wurden sorgfältig geprüft. Abbildungen können vom Original abweichen. Weitere technische Daten finden Sie in der Betriebsanleitung. Technische Änderungen und Irrtümer vorbehalten.
Generiert am: 04.01.2025, 19:11