## Worksheet
CSS 8-16-2P-Y-LST
| 2 x Connector M12, 4-pole NOTICE: Not available! (Replacement: RSS16) Thermoplastic enclosure Electronic contact-free, coded system Misaligned actuation possible 55 mm x 93 mm x 39.5 mm | High repeat accuracy of the switching points Max. length of the sensor chain 200 m Early warning when operating near the limit of the sensor's hysteris range Self-monitoring series-wiring of 16 sensors 2 short-circuit proof PNP safety outputs
Ordering data
Note (Delivery capacity) | Nicht mehr lieferbar!
Product type description | CSS 8-16-2P-Y-LST
Article number (order number) | 101210576
EAN (European Article Number) | 4030661388977
eCl@ss number, version 12.0 | 27-27-46-01
eCl@ss number, version 11.0 | 27-27-24-03
eCl@ss number, version 9.0 | 27-27-24-03
ETIM number, version 7.0 | EC001829
ETIM number, version 6.0 | EC001829
Approvals - Standards
Certificates | cULus
General data
Standards | EN ISO 13849-1 EN IEC 60947-5-3 EN IEC 61508
Coding level according to EN ISO 14119 | gering
Working principle | induktiv
Housing construction form | Quader
Installation conditions (mechanical) | nicht bündig
Sensor topology | Reihenschaltungsgerät
Housing material | Kunststoff, glasfaserverstärkter Thermoplast, selbstverlöschend
Active area | Kunststoff, glasfaserverstärkter Thermoplast
Reaction time, maximum | 30 ms
Duration of risk, maximum | 30 ms
Gross weight | 310 g
General data - Features
Short circuit detection | Ja
Cross-circuit detection | Ja
Safety functions | Ja
Cascadable | Ja
Integral system diagnostics, status | Ja
Number of fail-safe digital outputs | 2
Number of series-wiring of sensors | 16
<table><tr><td>Safety classification</td></tr></table>
Vorschriften | EN IEC 60947-5-3 EN IEC 61508
Performance Level, up to | e
Category | 4
PFH value | 2,50 x 10⁻⁹ /h
Safety Integrity Level (SIL), suitable for applications in | 3
Mission time | 20 Year(s)
Mechanical data - Switching distances according EN IEC 60947-5-3
Switch distance, typical | 8 mm
Assured switching distance &quot;ON&quot; Sao | 6 mm
Assured switching distance &quot;OFF&quot; Sar | 11 mm
Hysteresis (Switching distance), maximum | 1 mm
Repeat accuracy R | 0,5 mm
Mechanical data - Connection technique
Note (length of the sensor chain) | Leitungslänge und Leitungsquerschnitt verändern den Spannungsfall in Abhängigkeit vom Ausgangsstrom
Termination | Kabel mit Steckverbinder
Terminal connector, Input | Kupplung M12, 4-polig
Terminal connector, Output | Stecker M12, 4-polig
Mechanical data - Dimensions
Length of sensor | 39,5 mm
Width of sensor | 55 mm
Height of sensor | 93 mm
Ambient conditions
Degree of protection | IP65 IP67
Ambient temperature | -25 ... +55 °C
Storage and transport temperature | -25 ... +85 °C
Resistance to vibrations | 10 … 55 Hz, Amplitude 1 mm
Restistance to shock | 30 g / 11 ms
Protection class | II
Ambient conditions - Insulation values
Rated insulation voltage Ui | 32 VDC
Rated impulse withstand voltage Uimp | 0,8 kV
Overvoltage category | III
Degree of pollution | 3
Electrical data
Operating voltage | 24 VDC -15 % / +10 %
No-load supply current I0, typical | 50 mA
Rated operating voltage | 24 VDC
Operating current | 1.100 mA
Switching frequency, approx. | 3 Hz
Electrical data - Safety digital outputs
Output current, (fail-safe output), maximum | 0,5 A
Design of control elements | p-schaltend
Voltage drop Ud, maximum | 0,5 V
Leakage current Ir, maximum | 0,5 mA
Voltage, Utilisation category DC-12 | 24 VDC
Current, Utilisation category DC-12 | 0,5 A
Voltage, Utilisation category DC-13 | 24 VDC
Current, Utilisation category DC-13 | 0,5 A
Electrical data - Diagnostic outputs
Design of control elements | p-schaltend
Voltage drop Ud, maximum | 4 V
Electrical data - Electromagnetic compatibility (EMC)
Interfering radiation | IEC 61000-6-4
EMC rating | IEC 61000-6-2
Status indication
Note (LED switching conditions display) | Mehrfarben-LED: Grün, Rot, Gelb
Pin assignment
PIN 1 | A1 Ue
PIN 2 | Y2 Sicherheitsausgang 2, X2 Sicherheitseingang 2: weiß
PIN 3 | A2 GND
PIN 4 | Y1 Sicherheitsausgang 1, X1 Sicherheitseingang 1: schwarz
Scope of delivery
Scope of delivery | Der Betätiger ist nicht im Lieferumfang enthalten.
Accessory
Recommendation (actuator) | CST 16-1
Recommended safety switchgear | PROTECT PSC1 SRB-E-301ST SRB-E-201LC
Note
Note (General) | Anforderungen an die Auswertung: Zweikanaliger Sicherheitseingang, geeignet für p-schaltende Sensoren mit Schließerfunktion. Die Funktionstests der Sensoren mit zyklischem Abschalten der Sensorausgänge für max. 0,25 ms müssen von der Auswertung toleriert werden. Eine Querschlusserkennung in der Auswertung ist nicht notwendig.
Schmersal India Pvt. Ltd., Plot No - G-7/1, Ranjangaon MIDC, Tal. - Shirur, Dist.- Pune 412 220
Die genannten Daten und Angaben wurden sorgfältig geprüft. Abbildungen können vom Original abweichen. Weitere technische Daten finden Sie in der Betriebsanleitung. Technische Änderungen und Irrtümer vorbehalten.
Generiert am: 05.02.2025, 01:19