## Worksheet
V-SS4P-M12-S-G-15M-BK-2-X-A-4-69
Ordering data
Product type description | V-SS4P-M12-S-G-15M-BK-2-X-A-4-69
Article number (order number) | 103038986
EAN (European Article Number) | 4030661547039
eCl@ss number, version 12.0 | 27-06-03-11
eCl@ss number, version 11.0 | 27-06-03-11
eCl@ss number, version 9.0 | 27-06-03-11
ETIM number, version 7.0 | EC001855
ETIM number, version 6.0 | EC001855
Approvals - Standards
Certificates | cULus
General data
Gross weight | 481 g
General data - Features
Number of cable wires | 4
Mechanical data
Tightening torque, maximum | 1 Nm
Mechanical data - Connection technique
Length of cable | 15 m
Wire cross-section | 0,25 mm2
Colour of the Cable mantle | grün
Mechanical data - connector side A
Connector typ | Stecker
Design | gerade
Connector coding | A
Connector latching | Schraubverriegelung
Material of the gland | Metall, CuZn, vernickelt
Colour of the handle | schwarz
Mechanical data - connector side B
Connector typ | Stecker
Design | gerade
Connector coding | A
Connector latching | Schraubverriegelung
Material of the gland | Metall, CuZn, vernickelt
Colour of the handle | schwarz
Electrical data
Thermal test current | 4 A
Schmersal India Pvt. Ltd., Plot No - G-7/1, Ranjangaon MIDC, Tal. - Shirur, Dist.- Pune 412 220
Die genannten Daten und Angaben wurden sorgfältig geprüft. Abbildungen können vom Original abweichen. Weitere technische Daten finden Sie in der Betriebsanleitung. Technische Änderungen und Irrtümer vorbehalten.
Generiert am: 04.01.2025, 18:13