## Worksheet
V-SK4P-M12P-S-G-0,5M-BK-2-X-T-4
Ordering data
Product type description | V-SK4P-M12P-S-G-0,5M-BK-2-X-T-4
Article number (order number) | 103025138
EAN (European Article Number) | 4030661512273
eCl@ss number, version 12.0 | 27-06-03-11
eCl@ss number, version 11.0 | 27-06-03-11
eCl@ss number, version 9.0 | 27-06-03-11
ETIM number, version 7.0 | EC001855
ETIM number, version 6.0 | EC001855
Approvals - Standards
Certificates | cULus
General data
Standards | EN IEC 61076-2-111
Gross weight | 95 g
General data - Features
Halogen free | Ja
Cable drag chain suitable | Ja
Number of cable wires | 4
Mechanical data
Tightening torque, maximum | 1 Nm
Mechanical data - Connection technique
Length of cable | 0,5 m
Wire cross-section | 1,5 mm2
Cable diameter | 9,6 mm
Bending radius (fixed) | 4 x Ø-cable
Bending radius (repeated) | 7,5 x Ø-cable
Colour of the Cable mantle | schwarz
Material of the Cable mantle | PUR
Mechanical data - connector side A
Connector typ | Kupplung, M12
Design | gerade
Connector coding | T
Connector latching | Schraubverriegelung
Material of the gland | Metall, CuZn, vernickelt
Material of the handle | Kunststoff, TPU
Colour of the handle | schwarz
Mechanical data - connector side B
Connector typ | Stecker, M12
Design | gerade
Connector coding | T
Connector latching | Schraubverriegelung
Material of the gland | Metall, CuZn, vernickelt
Material of the handle | Kunststoff, TPU
Colour of the handle | schwarz
Ambient conditions
Degree of protection | IP65 IP67 IP68
Ambient temperature (Connector) | -30 ... +90 °C
Ambient temperature (fixed) | -40 ... +80 °C
Ambient temperature (moved) | -25 ... +80 °C
Electrical data
Thermal test current | 12 A
Rated operating voltage | 63 VDC
Operating current | 12.000 mA
Schmersal India Pvt. Ltd., Plot No - G-7/1, Ranjangaon MIDC, Tal. - Shirur, Dist.- Pune 412 220
Die genannten Daten und Angaben wurden sorgfältig geprüft. Abbildungen können vom Original abweichen. Weitere technische Daten finden Sie in der Betriebsanleitung. Technische Änderungen und Irrtümer vorbehalten.
Generiert am: 17.01.2025, 15:30