## Worksheet
BS656-Z22-G024
| Platform concept with different function units Thermoplastic enclosure Wide range of alternative actuators Protection class IP66, IP67 | Switching point setting Symmetry thanks to toothed, centrally located shaft Central connection terminal
Ordering data
Product type description | BS656-Z22-G024
Article number (order number) | 153031624
EAN (European Article Number) | 4030661533117
eCl@ss number, version 12.0 | 27-27-06-01
eCl@ss number, version 11.0 | 27-27-06-01
eCl@ss number, version 9.0 | 27-27-06-01
ETIM number, version 7.0 | EC000030
ETIM number, version 6.0 | EC000030
Approvals - Standards
Certificates | cULus CCC
General data
Standards | EN 620 EN IEC 60947-5-1
Housing material | Duroplast
Material of the housing cover | Duroplast
Gross weight | 2.736 g
General data - Features
Indicator lamp | Ja
Number of auxiliary contacts | 2
Number of safety contacts | 2
Number of signal lamps | 1
<table><tr><td>Safety classification</td></tr></table>
Vorschriften | EN ISO 13849-1
Mission time | 20 Year(s)
Safety classification - Safety outputs
B10D Normally-closed contact (NC) | 2.000.000 Operations
Mechanical data
Mechanical life, minimum | 1.000.000 Operations
Positionierschritte für den Betätiger | 10 °
Mechanical data - Connection technique
Cable entry | 2 x M25 x 1,5
Termination | Federkraftklemme
Cable section, minimum | 0,5 mm², flexibel
Cable section, maximum | 2,5 mm², flexibel
Ambient conditions
Degree of protection | IP66 IP67
Ambient temperature | -25 ... +60 °C
Protection class | II
Ambient conditions - Insulation values
Rated insulation voltage Ui | 300 V
Rated impulse withstand voltage Uimp | 4 kV
Degree of pollution | 3
Electrical data
Thermal test current | 6 A
Utilisation category AC-15 | 230 VAC
Utilisation category AC-15 | 3 A
Utilisation category DC-13 | 24 VDC
Utilisation category DC-13 | 3 A
Material of the contacts, electrical | Silber
Status indication
Colour of the indicator lamp | rot
Note (LED switching conditions display) | Versorgungsspannung UB: 24 VDC
Schmersal India Pvt. Ltd., Plot No - G-7/1, Ranjangaon MIDC, Tal. - Shirur, Dist.- Pune 412 220
Die genannten Daten und Angaben wurden sorgfältig geprüft. Abbildungen können vom Original abweichen. Weitere technische Daten finden Sie in der Betriebsanleitung. Technische Änderungen und Irrtümer vorbehalten.
Generiert am: 08.05.2025, 11:49