## Worksheet
PROTECT-PE-02
Possibility to connect up to 4 sensors with non-isolated signals, e.g. the CSS products from Schmersal as well as AOPD’s (only PROTECT-PE-02) Input for up to 4 sensors per interface e.g.: magnetic safety switches type BNS, emergency stop devices, interlocking devices and others Signalling output for each sensor (monitoring of both circuits of the sensors) and and all sensors (Y5, group signal) 2 safety contacts
Ordering data
Product type description | PROTECT-PE-02
Article number (order number) | 101210948
EAN (European Article Number) | 4030661505862
eCl@ss number, version 12.0 | 27-37-18-19
eCl@ss number, version 11.0 | 27-37-18-19
eCl@ss number, version 9.0 | 27-37-18-19
ETIM number, version 7.0 | EC001449
ETIM number, version 6.0 | EC001449
Available until | 31.12.2024
General data
Standards | EN IEC 62061 EN ISO 13849-1 EN IEC 60947-5-1 EN IEC 60947-5-3 EN IEC 60947-5-5 EN IEC 61508 EN IEC 60204-1 EN IEC 60947-1
Climatic stress | EN 60068-2-78
Housing material | Kunststoff, glasfaserverstärkter Thermoplast, belüftet
Gross weight | 180 g
General data - Features
Electronic Fuse | Ja
Wire breakage detection | Ja
Automatic reset function | Ja
Earth connection detection | Ja
Integral system diagnostics, general | Ja
Number of auxiliary contacts | 2
Number of LEDs | 6
Number of normally closed (NC) | 2
Number of signalling outputs | 7
<table><tr><td>Safety classification</td></tr></table>
Vorschriften | EN IEC 60947-5-1 EN IEC 61508
Stop-Category | 0
<table><tr><td>Safety classification - Relay outputs</td></tr></table>
Performance Level, up to | d
Category | 3
Diagnostic Coverage (DC) Level | 60 %
PFH value | 2,00 x 10⁻⁷ /h
Safety Integrity Level (SIL), suitable for applications in | 2
Mission time | 20 Year(s)
Common Cause Failure (CCF), minimum | 65
Mechanical data
Mechanical life, minimum | 10.000.000 Operations
Mounting | Schnellbefestigung für Normschiene nach DIN EN 60715
Mechanical data - Connection technique
Terminal designations | IEC/EN 60947-1
Termination | Federkraftklemmen
Cable section, minimum | 0,08 mm²
Cable section, maximum | 2,5 mm²
Mechanical data - Dimensions
Width | 65,5 mm
Height | 126 mm
Depth | 61 mm
Ambient conditions
Degree of protection of the enclosure | IP20
Degree of protection of the mounting space | IP20
Degree of protection of clips or terminals | IP20
Ambient temperature | -25 ... +55 °C
Storage and transport temperature | -40 ... +85 °C
Resistance to vibrations | 10 ... 55 Hz, Amplitude 0,35 mm, ± 15 %
Restistance to shock | 30 g / 11 ms
Ambient conditions - Insulation values
Rated impulse withstand voltage Uimp | 4 kV
Overvoltage category | III
Degree of pollution | 2
Electrical data
Operating voltage | 24 VDC -15 % / +20 %
Ripple voltage | 10 %
Rated operating voltage | 24 VDC
Rated AC voltage for controls, 50 Hz, minimum | 21,1 VAC
Rated control voltage at AC 50 Hz, maximum | 26,4 VAC
Rated AC voltage for controls, 60 Hz, minimum | 21,1 VAC
Rated control voltage at AC 60 Hz, maximum | 26,4 VAC
Rated AC voltage for controls at DC minimum | 21,1 VDC
Rated control voltage at DC, maximum | 28,8 VDC
Electrical power consumption | 1,7 W
Input resistance at Ue | 2.900 Ω
Contact resistance, maximum | 0,1 Ω
Note (Contact resistance) | in Neuzustand
Drop-out delay in case of power failure, maximum | 60 ms
Drop-out delay in case of &quot;emergency stop&quot;, maximum | 10 ms
Pull-in delay at automatic start, maximum, typically | 10 ms
Electrical data - Safe relay outputs
Voltage, Utilisation category DC-13 | 24 VDC
Current, Utilisation category DC-13 | 2 A
Switching capacity, minimum | 10 VDC
Switching capacity, minimum | 10 mA
Switching capacity, maximum | 24 VAC
Switching capacity, maximum | 2 A
Electrical data - Digital inputs
Input signal, HIGH Signal &quot;1&quot; | 19 - 28,8 VDC
Input signal, LOW Signal &quot;0&quot; | 0 - 1 VDC
Conduction resistance, maximum | 40 Ω
Electrical data - Digital Output
Voltage, Utilisation category DC-12 | 24 VDC
Current, Utilisation category DC-12 | 0,1 A
Electrical data - Relay outputs (auxiliary contacts)
Switching capacity, maximum | 24 VDC
Switching capacity, maximum | 0,1 A
Electrical data - Electromagnetic compatibility (EMC)
EMC rating | EMV-Richtlinie
Status indication
Indicated operating states | Stellung der Relais K2 Stellung der Relais K1 Interne Betriebsspannung Ui Stellung der Relais K3 Stellung der Relais K4
Other data
Note (applications) | Sicherheits-Sensor Schutzeinrichtung NOT-HALT-Taster Seilzug-Notschalter Sicherheits-Lichtvorhang
Schmersal India Pvt. Ltd., Plot No - G-7/1, Ranjangaon MIDC, Tal. - Shirur, Dist.- Pune 412 220
Die genannten Daten und Angaben wurden sorgfältig geprüft. Abbildungen können vom Original abweichen. Weitere technische Daten finden Sie in der Betriebsanleitung. Technische Änderungen und Irrtümer vorbehalten.
Generiert am: 02.02.2025, 03:52