## Worksheet
SEPLC05.2.2.0.22/95
| Emergency Stop button in metal version Ø 49 mm 2 black operating buttons (positioning parts) Ø 42 mm in Metal film design NOTICE: Available until 2015.12.31 (substitute: -) | Aluminium enlosure Operating panel for additional command devices and indicator lights removable aluminium board W x H = 230 x 150 mm
Ordering data
Note (Delivery capacity) | Nicht mehr lieferbar!
Product type description | SEPLC05.2.2.0.22/95
Article number (order number) | 101188801
EAN (European Article Number) | 4250116203093
eCl@ss number, version 12.0 | 27-37-12-19
eCl@ss number, version 11.0 | 27-37-12-19
eCl@ss number, version 9.0 | 27-37-12-19
ETIM number, version 7.0 | EC001260
ETIM number, version 6.0 | EC001260
Approvals - Standards
Certificates | cULus
General data
Standards | EN ISO 13850 EN ISO 13851 EN IEC 60947-5-1 EN IEC 60947-5-5 EN IEC 60947-1
Housing material | Aluminium
Housing coating material | pulverbeschichtet
Material of the sealing plate | Aluminium
Colour of the housing | RAL 7004
Gross weight | 5.300 g
General data - Features
Suitable for EMERGENCY-OFF | Ja
Construction kit possible | Ja
Number of Emergency Stop button | 1
Number of normally closed (NC) | 2
Number of normally open (NO) | 2
Number of operating push buttons (positioning parts) | 2
Mechanical data
Mechanical life, minimum | 10.000.000 Operations
Mechanical data - Connection technique
Termination | Schraubanschluss M20 x 1.5
Cable section, maximum | 1,5 mm²
Mechanical data - Dimensions
Width | 510 mm
Height | 160 mm
Depth | 175 mm
Length x Width x Height | NOT-HALT Schlagtaster: 49 mm Bedientasten (Stellteile): 42 mm
Ambient conditions
Degree of protection | IP54
Ambient conditions - Insulation values
Rated insulation voltage Ui | 440 V
Electrical data
Thermal test current | 10 A
Utilisation category AC-15 | 250 VAC
Utilisation category AC-15 | 8 A
Utilisation category DC-13 | 24 VDC
Utilisation category DC-13 | 5 A
Accessory
Recommendation (product combination) | SRB201ZH SRB200ZHX1 SRB 201ZHX3
Note
Note (General) | je 1 Schließer/1 Öffner je Bedienteil; 1 Schließer/1 Öffner für NOT-HALT Optional: Stellteile mit niedriger Betätigungskraft
Note (Number of Emergency Stop button) | Bestehend aus: EDP42SW; EF10.1; EF03.1
Note (Number of operating push buttons (positioning parts)) | Bestehend aus: EDRR50RT; EFR; EF303.1
Schmersal India Pvt. Ltd., Plot No - G-7/1, Ranjangaon MIDC, Tal. - Shirur, Dist.- Pune 412 220
Die genannten Daten und Angaben wurden sorgfältig geprüft. Abbildungen können vom Original abweichen. Weitere technische Daten finden Sie in der Betriebsanleitung. Technische Änderungen und Irrtümer vorbehalten.
Generiert am: 13.01.2025, 20:33