## Worksheet
T2C 452-12Y
| Metal enclosure 118 mm x 127 mm x 64 mm ( basic component) With latching end position Actuator heads can be repositioned by 4 x 90° | Change in actuating direction by repositioning actuator head Case-hardened lever 2 cable entries M 20 x 1.5
Ordering data
Product type description | T2C 452-12Y
Article number (order number) | 101059694
EAN (European Article Number) | 4030661037134
eCl@ss number, version 12.0 | 27-27-06-01
eCl@ss number, version 11.0 | 27-27-06-01
eCl@ss number, version 9.0 | 27-27-06-01
ETIM number, version 7.0 | EC000030
ETIM number, version 6.0 | EC000030
Approvals - Standards
Certificates | INMETRO CCC
General data
Standards | EN IEC 60947-5-1
Working principle | mechanisch
Housing material | Grauguss, verzinkt
Housing coating material | lackiert
Gross weight | 1.745 g
General data - Features
Number of normally closed (NC) | 2
Number of normally open (NO) | 1
Mechanical data
Actuating element | Gabelhebel
Mechanical life, minimum | 10.000.000 Operations
Contact opening | 2 x 6 mm
Actuating speed, minimum | 1 mm/min
Actuating speed, maximum | 0,5 m/s
Note (Actuating speed) | Betätigungsgeschwindigkeit bei einem vertikalen Anfahrwinkel
Mechanical data - Connection technique
Termination | Schraubanschluss M20 x 1.5
Cable section, minimum | 1,5 mm²
Cable section, maximum | 2,5 mm²
Note | Alle Angaben einschließlich Aderendhülsen.
Wire cross-section | 13 AWG
Mechanical data - Dimensions
Length of sensor | 64 mm
Width of sensor | 118 mm
Height of sensor | 222 mm
Ambient conditions
Degree of protection | IP65
Ambient temperature | -30 ... +90 °C
Ambient conditions - Insulation values
Rated insulation voltage Ui | 400 V
Rated impulse withstand voltage Uimp | 6 kV
Electrical data
Thermal test current | 16 A
Utilisation category AC-15 | 400 VAC
Utilisation category AC-15 | 4 A
Switching element | Schließer (NO), Öffner (NC)
Note (Switching element) | mit Doppelunterbrechung
Switching principle | Schleichschaltung
Material of the contacts, electrical | Silber
Schmersal India Pvt. Ltd., Plot No - G-7/1, Ranjangaon MIDC, Tal. - Shirur, Dist.- Pune 412 220
Die genannten Daten und Angaben wurden sorgfältig geprüft. Abbildungen können vom Original abweichen. Weitere technische Daten finden Sie in der Betriebsanleitung. Technische Änderungen und Irrtümer vorbehalten.
Generiert am: 14.01.2025, 03:50