## Worksheet
AZ 15/16-B1-1747 RETROFIT KIT
For play-free interlocking of light guards The magnetic latch can be easily fitted in any actuating plane Suitable for retrofitting Straight actuator with magnetic latch Particularly suitable for sliding doors
Ordering data
Product type description | AZ 15/16-B1-1747 RETROFIT KIT
Article number (order number) | 131093553
EAN (European Article Number) | 8905236104886
eCl@ss number, version 12.0 | 27-27-26-06
eCl@ss number, version 11.0 | 27-27-26-06
eCl@ss number, version 9.0 | 27-27-26-06
ETIM number, version 7.0 | EC001487
ETIM number, version 6.0 | EC001487
General data
Coding level according to EN ISO 14119 | gering
Material of the actuator | Edelstahl (V2A)
Gross weight | 36 g
Mechanical data
Actuating radius, minimum | 150 mm
Actuator | gerade starr
Latching force | 30 N
Note
Note (General) | kleinstmöglicher Betätigungsradius bei drehbaren Schutzeinrichtungen 160 mm Drehpunkt des Scharniers und Oberkante des Sicherheitsschalters zuzüglich 5 mm müssen eine Ebene bilden
Schmersal India Pvt. Ltd., Plot No - G-7/1, Ranjangaon MIDC, Tal. - Shirur, Dist.- Pune 412 220
Die genannten Daten und Angaben wurden sorgfältig geprüft. Abbildungen können vom Original abweichen. Weitere technische Daten finden Sie in der Betriebsanleitung. Technische Änderungen und Irrtümer vorbehalten.
Generiert am: 23.01.2025, 19:53