## Worksheet
TZMC24VDC
Thermoplastic enclosure Holding force 1500 N
Ordering data
Product type description | TZMC24VDC
Article number (order number) | 131029951
EAN (European Article Number) | 8905236105814
eCl@ss number, version 12.0 | 27-27-26-03
eCl@ss number, version 11.0 | 27-27-26-03
eCl@ss number, version 9.0 | 27-27-26-03
ETIM number, version 7.0 | EC002593
ETIM number, version 6.0 | EC002593
Approvals - Standards
Certificates | CCC
General data
Standards | BG-GS-ET-19 EN IEC 60947-5-1
Coding level according to EN ISO 14119 | gering
Working principle | elektromechanisch
Housing material | Kunststoff, glasfaserverstärkter Thermoplast
Gross weight | 480 g
General data - Features
Power to lock | Ja
Number of actuating directions | 4
Number of auxiliary contacts | 2
Number of safety contacts | 2
<table><tr><td>Safety classification</td></tr></table>
Standards | EN ISO 13849-1
Performance Level, up to | c
Category | 1
B10D Normally-closed contact (NC) | 2.000.000 Operations
Note | Elektrische Lebensdauer auf Anfrage.
B10D Normally-open contact (NO) | 1.000.000 Operations
Note | bei 10% Ie und ohmscher Last
Mission time | 20 Year(s)
<table><tr><td>Safety classification - Fault exclusion</td></tr></table>
Please note: | Einsetzbar wenn ein Fehlerausschluss für eine gefahrbringende Beschädigung der 1-kanaligen Mechanik zulässig ist und ein ausreichender Manipulationsschutz gewährleistet ist.
Performance Level, up to | d
Category | 3
Note | bei 2-kanaligen Einsatz und mit geeignter Logik-Einheit.
Mission time | 20 Year(s)
Mechanical data
Mechanical lifetime, minimum | 1.000.000 Operations
Holding force FZh in accordance with EN ISO 14119 | 1.500 N
Latching force | 20 N
Positive break travel | 3,5 mm
Positive break force per NC contact, minimum | 20 N
Positive break force, minimum | 20 N
Actuating speed, maximum | 0,3 m/s
Mounting | Schrauben
Type of the fixing screws | 3x M6
Tightening torque of the fastening screws for the housing cover, minimum | 0,8 Nm
Tightening torque of the fastening screws for the housing cover, maximum | 0,8 Nm
Mechanical data - Connection technique
Termination | Schraubklemmen
Cable section, minimum | 1 x 0,5 mm²
Cable section, maximum | 1 x 1,5 mm²
Note | Alle Angaben einschließlich Aderendhülsen.
Mechanical data - Dimensions
Length of sensor | 41 mm
Width of sensor | 129 mm
Height of sensor | 92,5 mm
Ambient conditions
Degree of protection | IP65 IP67
Ambient temperature | +0 ... +50 °C
Note (Relative humidity) | nicht kondensierend nicht vereisend
Ambient conditions - Insulation values
Rated insulation voltage Ui | 250 VAC
Rated impulse withstand voltage Uimp | 2,5 kV
Electrical data
Thermal test current | 4 A
Rated control voltage | 24 VDC
Required rated short-circuit current | 1.000 A
Electrical power consumption, maximum | 8,5 W
Switching principle | Schleichschaltung
Maximale Schalthäufigkeit | 1.200 /h
Material of the contacts, electrical | Silber
Electrical data - Magnet control
Magnet switch-on time | 100 %
Test pulse duration, maximum | 5 ms
Test pulse interval, minimum | 50 ms
Electrical data - Safety contacts
Voltage, Utilisation category AC-15 | 230 VAC
Current, Utilisation category AC-15 | 4 A
Voltage, Utilisation category DC-13 | 24 VDC
Current, Utilisation category DC-13 | 4 A
Electrical data - Auxiliary contacts
Voltage, Utilisation category AC-15 | 230 VAC
Current, Utilisation category AC-15 | 4 A
Voltage, Utilisation category DC-13 | 24 VDC
Current, Utilisation category DC-13 | 4 A
Other data
Note (applications) | verschiebbare Schutzeinrichtung abnehmbare Schutzeinrichtung drehbare Schutzeinrichtung
Scope of delivery
Scope of delivery | Betätiger TZ/CO ist im Lieferumfang enthalten.
Note
Note (General) | Da bei Spannungsausfall bzw. Betätigen des Hauptschalters die Schutzeinrichtung unmittelbar geöffnet werden kann, dürfen die Sicherheitszuhaltungen mit Arbeitsstromprinzip nur in Sonderfällen nach strengen Bewertung des Unfallrisikos verwendet werden.
Schmersal India Pvt. Ltd., Plot No - G-7/1, Ranjangaon MIDC, Tal. - Shirur, Dist.- Pune 412 220
Die genannten Daten und Angaben wurden sorgfältig geprüft. Abbildungen können vom Original abweichen. Weitere technische Daten finden Sie in der Betriebsanleitung. Technische Änderungen und Irrtümer vorbehalten.
Generiert am: 18.10.2025, 11:35