## Worksheet
AZ 17-02ZRK
| cable gland M16 30 mm x 60 mm x 30 mm Thermoplastic enclosure Double-insulated Long life | small body Universal coding High level of contact reliability with low voltages and currents Insensitive to soiling 8 actuating planes
Ordering data
Product type description | AZ 17-02ZRK
Article number (order number) | 131133968
EAN (European Article Number) | 8905236104305
eCl@ss number, version 12.0 | 27-27-26-02
eCl@ss number, version 11.0 | 27-27-26-02
eCl@ss number, version 9.0 | 27-27-26-02
ETIM number, version 7.0 | EC002592
ETIM number, version 6.0 | EC002592
Approvals - Standards
Certificates | cULus CCC
General data
Standards | EN ISO 13849-1 EN ISO 14119 EN IEC 60947-5-1
Coding level according to EN ISO 14119 | gering
Working principle | elektromechanisch
Housing material | Kunststoff, glasfaserverstärkter Thermoplast, selbstverlöschend
Gross weight | 85 g
General data - Features
Increased latching force | Ja
Number of actuating directions | 2
Number of safety contacts | 2
Number of cable glands | 1
<table><tr><td>Safety classification</td></tr></table>
Standards | EN IEC 60947-5-1
Performance Level, up to | c
Category | 1
B10D Normally-closed contact (NC) | 2.000.000 Operations
Note | Elektrische Lebensdauer auf Anfrage.
Mission time | 20 Year(s)
<table><tr><td>Safety classification - Fault exclusion</td></tr></table>
Please note: | Einsetzbar wenn ein Fehlerausschluss für eine gefahrbringende Beschädigung der 1-kanaligen Mechanik zulässig ist und ein ausreichender Manipulationsschutz gewährleistet ist.
Performance Level, up to | d
Category | 3
Note | bei 2-kanaligen Einsatz und mit geeignter Logik-Einheit.
Mission time | 20 Year(s)
Mechanical data
Mechanical lifetime, minimum | 1.000.000 Operations
Latching force | 30 N
Positive break travel | 11 mm
Positive break force per NC contact, minimum | 17 N
Positive break force, minimum | 34 N
Actuating speed, maximum | 2 m/s
Mounting | Schrauben
Type of the fixing screws | 2x M4
Tightening torque of the fastening screws for the housing cover, minimum | 0,7 Nm
Tightening torque of the fastening screws for the housing cover, maximum | 1 Nm
Note | Torx T10
Mechanical data - Connection technique
Cable entry | M16 x 1,5
Termination | Schneidklemmtechnik
Authorised cable section, minimum | 4 mm
Authorised cable section, maximum | 8 mm
Cable section, minimum | 0,75 mm²
Cable section, maximum | 1 mm²
Allowed type of cable | Flexibel
Mechanical data - Dimensions
Length of sensor | 30 mm
Width of sensor | 30 mm
Height of sensor | 60 mm
Ambient conditions
Degree of protection | IP67
Ambient temperature | -30 ... +80 °C
Storage and transport temperature | -30 ... +85 °C
Permissible installation altitude above sea level, maximum | 2.000 m
Ambient conditions - Insulation values
Rated insulation voltage Ui | 250 VAC
Rated impulse withstand voltage Uimp | 4 kV
Overvoltage category | III
Degree of pollution | 3
Electrical data
Thermal test current | 10 A
Required rated short-circuit current | 1.000 A
Switching element | 2 Öffner (NC)
Note (Switching element) | galvanisch getrennte Kontaktbrücken
Switching principle | Schleichschaltung, zwangsöffnender Öffner
Maximale Schalthäufigkeit | 2.000 /h
Material of the contacts, electrical | Silber
Electrical data - Safety contacts
Voltage, Utilisation category AC-15 | 230 VAC
Current, Utilisation category AC-15 | 4 A
Voltage, Utilisation category DC-13 | 24 VDC
Current, Utilisation category DC-13 | 4 A
Other data
Note (applications) | verschiebbare Schutzeinrichtung abnehmbare Schutzeinrichtung drehbare Schutzeinrichtung
Scope of delivery
Scope of delivery | Der Betätiger ist nicht im Lieferumfang enthalten. Schlitzverschluss zur staubdichten Abdeckung der nicht benutzten Öffnung
Note
Note (General) | Die Schneidklemmtechnik ermöglicht das einfache Anschließen von flexiblen Leitungen ohne die Verwendung von Aderendhülsen.
Schmersal India Pvt. Ltd., Plot No - G-7/1, Ranjangaon MIDC, Tal. - Shirur, Dist.- Pune 412 220
Die genannten Daten und Angaben wurden sorgfältig geprüft. Abbildungen können vom Original abweichen. Weitere technische Daten finden Sie in der Betriebsanleitung. Technische Änderungen und Irrtümer vorbehalten.
Generiert am: 13.10.2025, 10:24