## Worksheet
MZM 100 ST-1P2P-A
| Guard locking monitored Connector M23, 8+1-pole Power to lock Automatic latching Solenoid interlocks with innovating and unique operating principle 40 mm x 179 mm x 40 mm Electronic contact-free, coded system | Thermoplastic enclosure Max. length of the sensor chain 200 m 3 LEDs to show operating conditions Sensor technology permits an offset between actuator and interlock of ± 5 mm vertically and ± 3 mm horizontally Intelligent diagnosis Self-monitoring series-wiring Patented
Ordering data
Product type description | MZM 100 ST-1P2P-A
Article number (order number) | 101181006
EAN (European Article Number) | 4030661343419
eCl@ss number, version 12.0 | 27-27-26-03
eCl@ss number, version 11.0 | 27-27-26-03
eCl@ss number, version 9.0 | 27-27-26-03
ETIM number, version 7.0 | EC002593
ETIM number, version 6.0 | EC002593
Approvals - Standards
Certificates | TÜV cULus UKCA
General data
Standards | EN ISO 13849-1 EN ISO 14119 EN IEC 60947-5-3 EN IEC 61508
Coding | Universelle Codierung
Coding level according to EN ISO 14119 | gering
Working principle | induktiv
Housing material | Kunststoff, glasfaserverstärkter Thermoplast, selbstverlöschend
Reaction time, maximum | 150 ms
Duration of risk, maximum | 150 ms
Gross weight | 635 g
General data - Features
Power to lock | Ja
Solenoid interlock monitored | Ja
Short circuit detection | Ja
Cross-circuit detection | Ja
Series-wiring | Ja
Safety functions | Ja
Integral system diagnostics, status | Ja
Number of safety contacts | 2
<table><tr><td>Safety classification</td></tr></table>
Standards | EN ISO 13849-1 EN IEC 61508
Safety classification - Interlocking function
Performance Level, up to | e
Category | 4
PFH value | 3,54 x 10⁻⁹ /h
Safety Integrity Level (SIL), suitable for applications in | 3
Mission time | 20 Year(s)
Mechanical data
Mechanical lifetime, minimum | 1.000.000 Operations
Note (Mechanical lifetime) | Betätigungsgeschwindigkeit ≤ 0,5 m/s Schaltspiele bei Türmassen ≤ 5 kg
Holding force, typically | 750 N
Holding force, guaranteed | 500 N
Type of the fixing screws | 2x M6
Tightening torque of the fixing screws | 8 Nm
Mechanical data - Switching distances
Assured switching distance &quot;ON&quot; Sao | 0 mm
Assured switching distance &quot;OFF&quot; Sar | 1 mm
Note (switching distance) | Alle Angaben der Schaltabstände gemäß EN IEC 60947-5-3
Mechanical data - Connection technique
Length of sensor chain, maximum | 200 m
Note (length of the sensor chain) | Leitungslänge und Leitungsquerschnitt verändern den Spannungsfall in Abhängigkeit vom Ausgangsstrom
Note (series-wiring) | Anzahl der Geräte unbegrenzt, externen Leitungsschutz beachten, max. 31 Geräte bei serieller Diagnose SD
Termination | Steckverbinder M23, 8+1-polig
Mechanical data - Dimensions
Length of sensor | 40 mm
Width of sensor | 40 mm
Height of sensor | 179 mm
Ambient conditions
Degree of protection | IP65 IP67
Ambient temperature | -25 ... +55 °C
Storage and transport temperature | -25 ... +70 °C
Relative humidity, minimum | 30 %
Relative humidity, maximum | 95 %
Note (Relative humidity) | nicht kondensierend nicht vereisend
Resistance to vibrations | 10 … 150 Hz, Amplitude 0,35 mm / 5 g
Restistance to shock | 30 g / 11 ms
Protection class | III
Permissible installation altitude above sea level, maximum | 2.000 m
Ambient conditions - Insulation values
Rated insulation voltage Ui | 32 VDC
Rated impulse withstand voltage Uimp | 0,8 kV
Overvoltage category | III
Degree of pollution | 3
Electrical data
Operating voltage | 24 VDC -15 % / +10 % (stabilisiertes PELV-Netzteil)
No-load supply current I0, typical | 100 mA
Current consumption with magnet ON, average | 350 mA
Current consumption with magnet ON, peak | 550 mA / 10 ms
Rated operating voltage | 24 VDC
Operating current | 1.100 mA
Required rated short-circuit current | 100 A
External wire and device fuse rating | 2A gG
Time to readiness, maximum | 4.000 ms
Switching frequency, maximum | 1 Hz
Electrical data - Magnet control
Designation, Magnet control | IN
Switching thresholds | -3 V … 5 V (Low) 15 V … 30 V (High)
Current consumption at 24 V | 10 mA
Magnet switch-on time | 100 %
Test pulse duration, maximum | 5 ms
Test pulse interval, minimum | 40 ms
Classification ZVEI CB24I, Sink | C0
Classification ZVEI CB24I, Source | C1 C2 C3
Electrical data - Safety digital inputs
Designation, Safety inputs | X1 und X2
Switching thresholds | −3 V … 5 V (Low) 15 V … 30 V (High)
Current consumption at 24 V | 5 mA
Test pulse duration, maximum | 1 ms
Test pulse interval, minimum | 100 ms
Classification ZVEI CB24I, Sink | C1
Classification ZVEI CB24I, Source | C1 C2 C3
Electrical data - Safety digital outputs
Designation, Safety outputs | Y1 und Y2
Rated operating current (safety outputs) | 250 mA
Design of control elements | kurzschlussfest, p-schaltend
Voltage drop Ud, maximum | 1 V
Leakage current Ir, maximum | 0,5 mA
Voltage, Utilisation category DC-13 | 24 VDC
Current, Utilisation category DC-13 | 0,25 A
Test pulse interval, typical | 1000 ms
Test pulse duration, maximum | 1 ms
Classification ZVEI CB24I, Source | C1
Classification ZVEI CB24I, Sink | C1
Electrical data - Diagnostic outputs
Designation, Diagnostic outputs | OUT
Design of control elements | kurzschlussfest, p-schaltend
Status indication
Note (LED switching conditions display) | Betriebszustand: gelbe LED Fehler Funktionsstörung: rote LED Versorgungsspannung UB: grüne LED
Pin assignment
PIN 1 | A1 Versorgungsspannung Ub
PIN 2 | X1 Sicherheitseingang 1
PIN 3 | A2 GND
PIN 4 | Y1 Sicherheitsausgang 1
PIN 5 | OUT Diagnoseausgang
PIN 6 | X2 Sicherheitseingang 2
PIN 7 | Y2 Sicherheitsausgang 2
PIN 8 | IN Magnetansteuerung
PIN 9 | ohne Funktion
Scope of delivery
Scope of delivery | Der Betätiger ist nicht im Lieferumfang enthalten.
Accessory
Recommendation (actuator) | MZM 100-B1.1
Note
Note (General) | Die entsperrte Schutzeinrichtung kann, solange die Betätigereinheit an der Sicherheitszuhaltung anliegt, wieder gesperrt werden. Die Sicherheitsausgänge werden erneut eingeschaltet, somit ist ein Öffnen der Schutzeinrichtung nicht erforderlich.
Schmersal India Pvt. Ltd., Plot No - G-7/1, Ranjangaon MIDC, Tal. - Shirur, Dist.- Pune 412 220
Die genannten Daten und Angaben wurden sorgfältig geprüft. Abbildungen können vom Original abweichen. Weitere technische Daten finden Sie in der Betriebsanleitung. Technische Änderungen und Irrtümer vorbehalten.
Generiert am: 11.10.2025, 00:52