## Worksheet
NDTGR/SW
Only for Position switch
Ordering data
Product type description | NDTGR/SW
Article number (order number) | 101163567
EAN (European Article Number) | 4030661484600
eCl@ss number, version 12.0 | 27-37-12-10
eCl@ss number, version 11.0 | 27-37-12-10
eCl@ss number, version 9.0 | 27-37-12-10
ETIM number, version 7.0 | EC000221
ETIM number, version 6.0 | EC000221
Approvals - Standards
Certificates | cULus Hygiene geprüft
General data
Standards | EN IEC 60947-5-1 EN IEC 60947-1
Versions | Drucktaster
Design | Rund Tastend
Installation conditions (mechanical) | beliebig
Sealing type | Membrane Lippendichtungen
Material of the operators | ABS
Material of the dome | Kunststoff
Material of the front ring | ABS, verchromt
Colour of the operating element | schwarz
Colour of the front ring | silber
Colour of the bellows | schwarz
Gross weight | 25 g
General data - Features
Mounting flange | Ja
Probing possible | Ja
Fully insulated | Ja
Number of contact elements, maximum | 3
Mechanical data
Unlocking | ohne
Mechanical life, minimum | 1.000.000 Operations
Mechanical life, Command devices | 1.000.000 Operations
Actuating stroke | 5 mm
Actuating force, approx. | 1,5 N
Mounting | Montageflansch EFM Montageflansch EFMH
Tightening torque of the screw | 0,6 Nm
Typical actuating force of the push button | 1,5 N
Actuating stroke, minimum | 4 mm
Actuating stroke, maximum | 5 mm
Mechanical data - Dimensions
Height | 11
Mounting height | 11 mm
Note (Mounting height) | Höhe vor der Frontplatte.
diameters for the actuating heads | 44,5 mm
Diameter of the front ring | 44,5 mm
Mounting diameter | 22,3 mm
Thickness, of the front panel, minimum | 1 mm
Thickness of the front panel, maximum | 6 mm
Spacing | 50 x 50 mm
Ambient conditions
Degree of protection | IP67 IP69K
Ambient temperature | -25 ... +80 °C
Restistance to shock | 30 g / 18 ms
Resistant to vibration | 20 g / 10 ... 150 Hz
Electrical data
Maximale Schalthäufigkeit | 1.000 /h
Schmersal India Pvt. Ltd., Plot No - G-7/1, Ranjangaon MIDC, Tal. - Shirur, Dist.- Pune 412 220
Die genannten Daten und Angaben wurden sorgfältig geprüft. Abbildungen können vom Original abweichen. Weitere technische Daten finden Sie in der Betriebsanleitung. Technische Änderungen und Irrtümer vorbehalten.
Generiert am: 29.01.2025, 16:08