## Worksheet
ZR 332-11Y-2274
| Metal enclosure Wide range of alternative actuators Good resistance to oil and petroleum spirit 40 mm x 76 mm x 40 mm Actuator heads can be repositioned by 4 x 90° 1 Cable entry M 20 x 1.5 | Large contact break High repeat accuracy of the switching points Gold-plated solid siver contacts Magnetic-storage snap action system Switching system separated from snap action system, providing constant switching point independent of conatct wear Design to EN 50041
Ordering data
Note (Delivery capacity) | Nicht mehr lieferbar!
Product type description | ZR 332-11Y-2274
Article number (order number) | 101156662
EAN (European Article Number) | 4030661178752
eCl@ss number, version 12.0 | 27-27-26-01
eCl@ss number, version 11.0 | 27-27-26-01
eCl@ss number, version 9.0 | 27-27-26-01
ETIM number, version 7.0 | EC000030
ETIM number, version 6.0 | EC000030
Approvals - Standards
Certificates | CCC
General data
Standards | BG-GS-ET-15 EN IEC 60947-5-1
Housing construction form | Normbauform
Actuator type to EN 50041 | C
Housing material | Metall, Aluminium-Druckguss
Housing coating material | lackiert
Gross weight | 215 g
General data - Features
Safety functions | Ja
Number of auxiliary contacts | 1
Number of safety contacts | 1
<table><tr><td>Safety classification</td></tr></table>
Vorschriften | EN ISO 13849-1
Mission time | 20 Year(s)
Safety classification - Safety outputs
B10D Normally-closed contact (NC) | 20.000.000 Operations
Mechanical data
Actuating element | Rollendruckbolzen
Roller material | Messing (Me)
Mechanical life, minimum | 30.000.000 Operations
Actuating force | 31 N
Contact opening | > 2 x 1,25 mm (bei vollem Hub)
Actuating speed, minimum | 10 mm/min
Repeat accuracy of switching points | 0,02 mm
Mechanical data - Connection technique
Termination | Steckeranschluss
Cable section, minimum | 1,5 mm²
Cable section, maximum | 2,5 mm²
Note | Alle Angaben einschließlich Aderendhülsen.
Mechanical data - connector side B
Connector typ | Kupplung
Mechanical data - Dimensions
Length of sensor | 40 mm
Width of sensor | 40 mm
Height of sensor | 116,5 mm
Ambient conditions
Degree of protection | IP65 IP67
Ambient temperature | -30 ... +80 °C
Ambient conditions - Insulation values
Rated impulse withstand voltage Uimp | 4 kV
Electrical data
Thermal test current | 6 A
Required rated short-circuit current | 1.000 A
Utilisation category AC-15 | 230 VAC
Utilisation category AC-15 | 2,5 A
Switching element | Schließer (NO), Öffner (NC)
Switching principle | Sprungschaltung
Bounce duration, maximum | 2,5 ms
Maximale Schalthäufigkeit | 3.000 /h
Switchover time, minimum | 1,5 ms
Material of the contacts, electrical | Silber, vergoldet (AgNi 15 + Au 0,3µm)
Schmersal India Pvt. Ltd., Plot No - G-7/1, Ranjangaon MIDC, Tal. - Shirur, Dist.- Pune 412 220
Die genannten Daten und Angaben wurden sorgfältig geprüft. Abbildungen können vom Original abweichen. Weitere technische Daten finden Sie in der Betriebsanleitung. Technische Änderungen und Irrtümer vorbehalten.
Generiert am: 05.06.2025, 17:16