## Worksheet
EX-BNS 40S-12ZG-C 10,0M
| LED version especially easy to clean through concealed threaded holes at the rear Explosion protection for ATEX Zones 2 and 22 Stainless steel enclosure 88 mm x 27 mm x 14,5 mm | Concealed mounting possible Insensitive to transverse misalignment no mechanical wear Suitable for food processing industry Cable connection suitable for the food industry
Ordering data
Product type description | EX-BNS 40S-12ZG-C 10,0M
Article number (order number) | 103002179
EAN (European Article Number) | 4030661428529
eCl@ss number, version 12.0 | 27-27-44-01
eCl@ss number, version 11.0 | 27-27-24-02
eCl@ss number, version 9.0 | 27-27-24-02
ETIM number, version 7.0 | EC002544
ETIM number, version 6.0 | EC002544
Approvals - Standards
Certificates | ATEX (Konformitätserklärung)
Explosion protection
Explosion protection: regulations | EN IEC 60079-0 EN IEC 60079-15 EN 60079-31
Explosion protection zones | 2 22
Explosion protection category | 3G 3D
Explosion protection designation | EX II 3G Ex nA nC IIC T6 Gc EX II 3D Ex tc IIIC T80°C Dc X
Manufacturer declaration | ATEX Zone 2 und 22
General data
Standards | EN IEC 60947-5-3
Housing construction form | Quader
Installation conditions (mechanical) | nicht bündig
Housing material | Edelstahl (V4A)
Gross weight | 645 g
General data - Features
Coding | Ja
Short circuit detection | Ja
Cross-circuit detection | Ja
Concealed, threaded holes on the back | Ja
Integral system diagnostics, general | Ja
Prerequisite evaluation unit | Ja
Number of normally closed (NC) | 2
Number of normally open (NO) | 1
<table><tr><td>Safety classification</td></tr></table>
Vorschriften | EN ISO 13849-1
Mission time | 20 Year(s)
Safety classification - Safety outputs
B10D- Value Normally-closed contact/Normally open contact (NC/NO) | 25.000.000 Operations
Mechanical data
Active area | seitlich
Actuating element | Magnet
Impact energy, maximum | 7 J
Direction of motion | Frontal zur aktiven Fläche
Mechanical data - Switching distances according EN IEC 60947-5-3
Assured switching distance &quot;ON&quot; Sao | 8 mm
Assured switching distance &quot;OFF&quot; Sar | 18 mm
Mechanical data - Connection technique
Length of cable | 10 m
Termination | Kabel
Wire cross-section | 0,25 mm2
Wire cross-section | 23 AWG
Material of the Cable mantle | LiYY
Mechanical data - Dimensions
Length of sensor | 14 mm
Width of sensor | 88 mm
Height of sensor | 27 mm
Ambient conditions
Degree of protection | IP65 IP67
Ambient temperature | -20 ... +60 °C
Storage and transport temperature | -25 ... +80 °C
Resistance to vibrations | 10 … 55 Hz, Amplitude 1 mm
Restistance to shock | 30 g / 11 ms
Electrical data
Required rated short-circuit current | 100 A
Switching voltage, maximum | 24 VDC
Switching current, maximum | 0,01 A
Switching capacity, maximum | 0,24 W
Switching element | 1 Schließer (NO), 2 Öffner (NC)
Switching frequency, maximum | 5 Hz
Electrical data - Digital Output
Design of control elements | Sonstige, Reedkontakt
Status indication
Note (Integral System Diagnostics, status ) | LED leuchtet, wenn die Schutztür geschlossen ist.
Scope of delivery
Scope of delivery | Der Betätiger ist nicht im Lieferumfang enthalten.
Accessory
Recommendation (actuator) | BPS 40S-2 BPS 40S-1-C BPS 40S-2-C
Recommended safety switchgear | SRB-E-301ST SRB-E-201LC
Note
Note (General) | Darstellung der Kontaktsymbole bei geschlossener Schutzeinrichtung. Die Kontaktbelegungen bei den Ausführungen mit oder ohne LED sind identisch.
Wiring example
Note (Wiring diagram) | Der Kontakt S21-S22 muss in den Sicherheitskreis eingebunden werden.
Schmersal India Pvt. Ltd., Plot No - G-7/1, Ranjangaon MIDC, Tal. - Shirur, Dist.- Pune 412 220
Die genannten Daten und Angaben wurden sorgfältig geprüft. Abbildungen können vom Original abweichen. Weitere technische Daten finden Sie in der Betriebsanleitung. Technische Änderungen und Irrtümer vorbehalten.
Generiert am: 05.02.2025, 00:20