## Worksheet
AZM 415-STS30-07
Latching handle Suitable for all types of guard suitable in connection with EX-AZM 415
Ordering data
Product type description | AZM 415-STS30-07
Article number (order number) | 101176899
EAN (European Article Number) | 4030661307299
eCl@ss number, version 12.0 | 27-27-26-06
eCl@ss number, version 11.0 | 27-27-26-06
eCl@ss number, version 9.0 | 27-27-26-06
ETIM number, version 7.0 | EC001487
ETIM number, version 6.0 | EC001487
General data
Gross weight | 1.950 g
Mechanical data
Door hinge | Rechts
Shearing force | 30.000 N
Actuator mounted | Außen
Scope of delivery
Scope of delivery | Sicherheitsschalter/ -zuhaltung und Betätigereinheit sind separat zu bestellen.
Note (scope of delivery, number and type) | (grau markierte Teile in der Maßzeichnung)
Scope of delivery of mounting material | Montageplatte für Sicherheitsschalter
Note
Note (General) | Bei Verwendung von Türgriffsystemen mit Panikgriff ist die Verwendung einer Sicherheitszuhaltung mit Fluchtentriegelung in jedem Fall erforderlich.
Notes - Dimension drawing
Note | Die Maßzeichnungen sind immer in Blickrichtung auf den Schalter dargestellt.
Schmersal India Pvt. Ltd., Plot No - G-7/1, Ranjangaon MIDC, Tal. - Shirur, Dist.- Pune 412 220
Die genannten Daten und Angaben wurden sorgfältig geprüft. Abbildungen können vom Original abweichen. Weitere technische Daten finden Sie in der Betriebsanleitung. Technische Änderungen und Irrtümer vorbehalten.
Generiert am: 13.01.2025, 06:53