## Worksheet
MS-AZM400
Mounting kit consisting of two mounting plates, four M6 countersunk screws and four M6 special nuts Simple fitting, especially on 40 mm profiles Mounting plates with elongated holes for optimal alignment
Ordering data
Product type description | MS-AZM400
Article number (order number) | 103009179
EAN (European Article Number) | 4030661472706
eCl@ss number, version 12.0 | 27-27-26-92
eCl@ss number, version 11.0 | 27-27-26-92
eCl@ss number, version 9.0 | 27-27-26-92
ETIM number, version 7.0 | EC002594
ETIM number, version 6.0 | EC002594
General data
Material | Metall
Colour of the product | silber
Gross weight | 396 g
Mechanical data - Dimensions
Width | 40 mm
Height | 120 mm
Depth | 5 mm
Scope of delivery
Scope of delivery of mounting material | 4x Schrauben 4x Muttern 2x Befestigungsblech
Schmersal India Pvt. Ltd., Plot No - G-7/1, Ranjangaon MIDC, Tal. - Shirur, Dist.- Pune 412 220
Die genannten Daten und Angaben wurden sorgfältig geprüft. Abbildungen können vom Original abweichen. Weitere technische Daten finden Sie in der Betriebsanleitung. Technische Änderungen und Irrtümer vorbehalten.
Generiert am: 28.01.2025, 01:50