## Worksheet
CSS-T
Accessories for series-wiring with serial diagnostics for Sensors
Ordering data
Product type description | CSS-T
Article number (order number) | 101190026
EAN (European Article Number) | 4030661355894
eCl@ss number, version 12.0 | 27-44-01-06
eCl@ss number, version 11.0 | 27-44-01-06
eCl@ss number, version 9.0 | 27-44-01-06
ETIM number, version 7.0 | EC002925
ETIM number, version 6.0 | EC002925
Approvals - Standards
Certificates | cULus
General data
Versions | T-Adapter
Connector (electric) | 1 x Stecker, 5-polig 2 x Kupplung, 5- und 8-polig
Gross weight | 40 g
Mechanical data - Dimensions
Length | 56 mm
Width | 23,5 mm
Height | 15 mm
Diameter of the ISO-thread | M12
Ambient conditions
Ambient temperature | -25 ... +70 °C
Electrical data
Rated operating voltage | 30 VDC
Operating current | 2.000 mA
Accessory
Recommendation (product combination) | Sensoren
Note
Note (General) | Der T-Adapter CSS-T ermöglicht es, CSS 34-Sensoren in Reihe zu schalten.
Schmersal India Pvt. Ltd., Plot No - G-7/1, Ranjangaon MIDC, Tal. - Shirur, Dist.- Pune 412 220
Die genannten Daten und Angaben wurden sorgfältig geprüft. Abbildungen können vom Original abweichen. Weitere technische Daten finden Sie in der Betriebsanleitung. Technische Änderungen und Irrtümer vorbehalten.
Generiert am: 15.10.2025, 05:07