## Worksheet
IFL 10-30L-10/01P
1 Cable entry PG9 x 1.5 Metal enclosure DC 3-wire Wiring compartment Long design Design M30
Ordering data
Product type description | IFL 10-30L-10/01P
Article number (order number) | 101127017
EAN (European Article Number) | 4030661278230
eCl@ss number, version 12.0 | 27-27-40-01
eCl@ss number, version 11.0 | 27-27-01-01
eCl@ss number, version 9.0 | 27-27-01-01
ETIM number, version 7.0 | EC002714
ETIM number, version 6.0 | EC002714
Approvals - Standards
Certificates | CCC
General data
Standards | DIN VDE 0660-208 EN IEC 60947-5-2
Housing construction form | Zylinder, Gewinde
Installation conditions (mechanical) | bündig
Housing material | Messing
Housing coating material | vernickelt
Active area | Kunststoff
Material of the nuts | Messing
Gross weight | 140 g
General data - Features
Integral system diagnostics, status | Ja
Number of cable wires | 3
Mechanical data
Tightening torque of nuts, maximum | 30 Nm
Mechanical data - Switching distances according EN IEC 60947-5-3
Nominal switching distance Sn | 10 mm
Mechanical data - Connection technique
Termination | Schraubanschluss PG9
Cable section, maximum | 1 x 1,5 mm²
Mechanical data - Dimensions
ISO thread of the sensor | M30
width across flats | 36 BK
Length of sensor | 118 mm
Ambient conditions
Degree of protection | IP67
Ambient temperature | -25 ... +70 °C
Resistance to vibrations | 10 … 55 Hz, Amplitude 1 mm
Restistance to shock | 30 g / 11 ms
Protection class | 0
Electrical data
Type of voltage range | DC
No-load supply current I0, typical | 5,5 mA
Rated operating voltage | 10 ... 60 VDC
Operating current | 400 mA
Switching element | Schließer (NO) oder Öffner (NC)
Protection circuit integrated | Induktionsschutz Verpolungsschutz
Switching frequency, approx. | 350 Hz
Electrical data - Digital Output
Voltage drop Ud, maximum | 1,5 V
Current at Voltage drop Ud | 0,4 A
Design of control elements | p-schaltend
Status indication
Note (Integral System Diagnostics, status ) | gelbe LED
Note
Note (General) | Statt der Muttern kann auch eine Klemmschelle geliefert werden. Programmierung im Anschlussraum durch Umsetzen des Steckers
Schmersal India Pvt. Ltd., Plot No - G-7/1, Ranjangaon MIDC, Tal. - Shirur, Dist.- Pune 412 220
Die genannten Daten und Angaben wurden sorgfältig geprüft. Abbildungen können vom Original abweichen. Weitere technische Daten finden Sie in der Betriebsanleitung. Technische Änderungen und Irrtümer vorbehalten.
Generiert am: 25.12.2024, 12:42