## Worksheet
AZM 161-STS30-06
Latching handle Suitable for all types of guard Max. 110 °C
Ordering data
Product type description | AZM 161-STS30-06
Article number (order number) | 101175491
EAN (European Article Number) | 4030661305431
eCl@ss number, version 12.0 | 27-27-26-06
eCl@ss number, version 11.0 | 27-27-26-06
eCl@ss number, version 9.0 | 27-27-26-06
ETIM number, version 7.0 | EC001487
ETIM number, version 6.0 | EC001487
General data
Gross weight | 2.055 g
General data - Features
Emergency handle | Ja
Mechanical data
Door hinge | Links
Shearing force | 15.000 N
Actuator mounted | Außen
Scope of delivery
Scope of delivery | Der Türfang ist im Lieferumfang nicht enthalten
Note (scope of delivery, number and type) | Betätiger inklusive Montageplatte Panikgriff inklusive Montageplatte (grau markierte Teile in der Maßzeichnung)
Scope of delivery of mounting material | Montageplatte für Sicherheitsschalter
Note
Note (General) | Bei Verwendung von Türgriffsystemen mit Panikgriff ist die Verwendung einer Sicherheitszuhaltung mit Fluchtentriegelung in jedem Fall erforderlich.
Schmersal India Pvt. Ltd., Plot No - G-7/1, Ranjangaon MIDC, Tal. - Shirur, Dist.- Pune 412 220
Die genannten Daten und Angaben wurden sorgfältig geprüft. Abbildungen können vom Original abweichen. Weitere technische Daten finden Sie in der Betriebsanleitung. Technische Änderungen und Irrtümer vorbehalten.
Generiert am: 22.01.2025, 22:54