## Worksheet
AV21LX11.5U-GB215
left-hand model Thermoplastic enclosure without Fail-safe locking system for 1-leaf doors for elevator plants without passenger transportation Manual release by means of M5 triangular key
Ordering data
Product type description | AV21LX11.5U-GB215
Article number (order number) | 103028214
EAN (European Article Number) | 4030661524467
eCl@ss number, version 12.0 | 27-27-26-03
eCl@ss number, version 11.0 | 27-27-26-03
eCl@ss number, version 9.0 | 27-27-26-03
ETIM number, version 7.0 | EC002593
ETIM number, version 6.0 | EC002593
Approvals - Standards
Certificates | TÜV CCC
General data
Standards | EN 81-20 EN 81-50
Housing material | Kunststoff, glasfaserverstärkter Thermoplast, selbstverlöschend
Material of the latching bolt | Messing
Gross weight | 587 g
General data - Features
Manual release | Ja
With fail-safe locking system (Y/N) | Nein
Safety functions | Ja
Number of auxiliary contacts | 1
Number of door leafs | 1
Number of safety contacts | 1
Mechanical data
Actuating element | Zuglasche
Orientation / Alignment | Linksausführung
Mounting | rückseitige Befestigungslöcher
Mechanical data - Connection technique
Cable entry | ohne Kabelverschraubung
Mechanical data - Dimensions
Width | 165 mm
Height | 80 mm
Depth | 37,5 mm
Diameter of the latching bolt | 18 mm
X-dimension of the latching bolt | 11,5 mm
Note (X-dimension of the latching bolt) | Die gesamte Riegelbolzenlänge ergibt sich aus der vorgeschriebenen Eintauchtiefe des Riegelbolzens in das Türblatt von 21 mm und dem X-Maß. Mit dem X-Maß bezeichnet man den Abstand zwischen der Gehäuseunterseite der Türverriegelung und der Türoberkante.
Latching bolt bevelling, bottom | 45 °
Ambient conditions
Degree of protection | IP54
Ambient temperature | -15 ... +70 °C
Ambient conditions - Insulation values
Rated insulation voltage Ui | 500 VAC
Rated impulse withstand voltage Uimp | 6 kV
Electrical data
Thermal test current | 10 A
Utilisation category AC-15 | 230 VAC
Utilisation category AC-15 | 2 A
Utilisation category DC-13 | 200 VDC
Utilisation category DC-13 | 2 A
Switching element | Öffner (NC), Schließer (NO)
Switching principle | Schleichschaltung
Material of the contacts, electrical | Silber
Note
Note (Manual release) | Zur manuellen Entriegelung mit Dreikantschlüssel M5, als Zubehör erhältlich
Schmersal India Pvt. Ltd., Plot No - G-7/1, Ranjangaon MIDC, Tal. - Shirur, Dist.- Pune 412 220
Die genannten Daten und Angaben wurden sorgfältig geprüft. Abbildungen können vom Original abweichen. Weitere technische Daten finden Sie in der Betriebsanleitung. Technische Änderungen und Irrtümer vorbehalten.
Generiert am: 13.01.2025, 03:00