## Worksheet
PWR-30M-SET
With red PVC sheath Ready-to-fit
Ordering data
Product type description | PWR-30M-SET
Article number (order number) | 103003630
EAN (European Article Number) | 4030661484044
eCl@ss number, version 12.0 | 23-17-06-01
eCl@ss number, version 11.0 | 23-17-06-01
eCl@ss number, version 9.0 | 23-17-06-01
ETIM number, version 7.0 | EC011141
ETIM number, version 6.0 | EC001471
General data
Gross weight | 1.650 g
Mechanical data - Dimensions
Length x Width x Height | PVC-Mantel: 2 mm
Length of the pull wire | 30 m
Diameter of the pull wire | 5 mm
Scope of delivery
Scope of delivery | 2x Seilklemme 3 mm, NIRO 1x Seilkausche 3 mm, NIRO 1x Augenschraube NIRO M8x70 und Sechskantmutter Zugseil, 1x 30 m
Schmersal India Pvt. Ltd., Plot No - G-7/1, Ranjangaon MIDC, Tal. - Shirur, Dist.- Pune 412 220
Die genannten Daten und Angaben wurden sorgfältig geprüft. Abbildungen können vom Original abweichen. Weitere technische Daten finden Sie in der Betriebsanleitung. Technische Änderungen und Irrtümer vorbehalten.
Generiert am: 09.03.2025, 19:11