## Worksheet
T3C 235-02Z-M20
1 Cable entry M 20 x 1.5 Metal enclosure Good resistance to oil and petroleum spirit 30 mm x 88,5 mm x 30 mm Actuator heads can be repositioned by 4 x 90°
Ordering data
Note (Delivery capacity) | Nicht mehr lieferbar!
Product type description | T3C 235-02Z-M20
Article number (order number) | 101171209
EAN (European Article Number) | 4030661298740
eCl@ss number, version 12.0 | 27-27-06-09
eCl@ss number, version 11.0 | 27-27-06-09
eCl@ss number, version 9.0 | 27-27-06-09
ETIM number, version 7.0 | EC002591
ETIM number, version 6.0 | EC002591
Approvals - Standards
Certificates | cULus CCC
General data
Housing material | Metall, Zink-Druckguss
Housing coating material | lackiert
Lever material | Nichtrostender Stahl
Gross weight | 190 g
General data - Features
Number of safety contacts | 2
<table><tr><td>Safety classification</td></tr></table>
Vorschriften | BG-GS-ET-15 EN ISO 13849-1 EN IEC 60947-5-1
Mission time | 20 Year(s)
Safety classification - Safety outputs
B10D Normally-closed contact (NC) | 20.000.000 Operations
Mechanical data
Actuating element | Schwenkhebel
Mechanical life, minimum | 1.000.000 Operations
Positive break angle | 12,5 °
Positive break torque | 0,2 Nm
Opening angle | 180°
Mechanical data - Connection technique
Termination | Schraubanschluss M20 x 1.5
Cable section, minimum | 1 x 0,75 mm²
Cable section, maximum | 1 x 2,5 mm²
Note | Alle Angaben einschließlich Aderendhülsen.
Mechanical data - Dimensions
Length of sensor | 30 mm
Width of sensor | 93 mm
Height of sensor | 94,5 mm
Height of the actuator | 78 mm
Ambient conditions
Degree of protection | IP67
Ambient temperature | -30 ... +80 °C
Ambient conditions - Insulation values
Rated insulation voltage Ui | 500 V
Rated impulse withstand voltage Uimp | 6 kV
Electrical data
Thermal test current | 10 A
Utilisation category AC-15 | 230 VAC
Utilisation category AC-15 | 4 A
Utilisation category DC-13 | 24 VDC
Utilisation category DC-13 | 1 A
Switching element | Öffner (NC)
Switching principle | Schleichschaltung
Maximale Schalthäufigkeit | 5.000 /h
Material of the contacts, electrical | Silber
Schmersal India Pvt. Ltd., Plot No - G-7/1, Ranjangaon MIDC, Tal. - Shirur, Dist.- Pune 412 220
Die genannten Daten und Angaben wurden sorgfältig geprüft. Abbildungen können vom Original abweichen. Weitere technische Daten finden Sie in der Betriebsanleitung. Technische Änderungen und Irrtümer vorbehalten.
Generiert am: 10.02.2025, 01:07