## Worksheet
RDLWS
Ordering data
Product type description | RDLWS
Article number (order number) | 101188251
EAN (European Article Number) | 4030661487038
eCl@ss number, version 12.0 | 27-37-12-11
eCl@ss number, version 11.0 | 27-37-12-11
eCl@ss number, version 9.0 | 27-37-12-11
ETIM number, version 7.0 | EC000223
ETIM number, version 6.0 | EC000223
General data
Standards | EN IEC 60947-5-1 EN IEC 60947-1
Versions | Frontplattenmontage Leuchttaster
Design | Rund Tastend
Installation conditions (mechanical) | beliebig
Sealing type | Membrane Lippendichtungen Formdichtungen
Material of the operators | Kunststoff
Material of the front ring | Edelstahl
Colour of the operating element | weiß
Colour of the front ring | silber
Gross weight | 45 g
General data - Features
Illuminable | Ja
Mounting flange | Ja
Probing possible | Ja
Fully insulated | Ja
Integral system diagnostics, general | Nein
Number of contact elements, maximum | 2
Mechanical data
Unlocking | ohne
Mechanical life, minimum | 1.000.000 Operations
Actuating stroke | 4 mm
Actuating force, approx. | 1,5 N
Mounting | Zentralmutter
Tightening torque of the screw | 0,6 Nm
Mechanical data - Dimensions
Height | 11,3 mm
Mounting height | 11 mm
Diameter total | 39,5 mm
Height of touch surface | 0,8 mm
Diameter of touch surface | 28 mm
Diameter of the front ring | 39,5 mm
Mounting diameter | 22,3 mm
Thickness, of the front panel, minimum | 1 mm
Thickness of the front panel, maximum | 6 mm
Spacing | 40 x 50 mm
Ambient conditions
Degree of protection | IP65
Ambient temperature | -25 ... +75 °C
Restistance to shock | 30 g / 18 ms
Resistant to vibration | 20 g / 10 ... 150 Hz
Electrical data
Maximum switching frequency | 1.200 /h
Schmersal India Pvt. Ltd., Plot No - G-7/1, Ranjangaon MIDC, Tal. - Shirur, Dist.- Pune 412 220
Die genannten Daten und Angaben wurden sorgfältig geprüft. Abbildungen können vom Original abweichen. Weitere technische Daten finden Sie in der Betriebsanleitung. Technische Änderungen und Irrtümer vorbehalten.
Generiert am: 17.01.2025, 19:22