## Worksheet
IFL 2-12M-10STP
Metal enclosure DC 3-wire miniature body Connector M12 Design M12
Ordering data
Product type description | IFL 2-12M-10STP
Article number (order number) | 101084532
EAN (European Article Number) | 4030661018584
eCl@ss number, version 12.0 | 27-27-40-01
eCl@ss number, version 11.0 | 27-27-01-01
eCl@ss number, version 9.0 | 27-27-01-01
ETIM number, version 7.0 | EC002714
ETIM number, version 6.0 | EC002714
General data
Standards | DIN VDE 0660-208 EN IEC 60947-5-2
Housing construction form | Zylinder, Gewinde
Installation conditions (mechanical) | bündig
Housing material | Messing
Housing coating material | vernickelt
Active area | Kunststoff
Material of the nuts | Messing, vernickelt
Gross weight | 31 g
General data - Features
Integral system diagnostics, status | Ja
Number of cable wires | 3
Mechanical data
Tightening torque of nuts, maximum | 15 Nm
Note (Tightening torque of nuts) | Im Bereich des Schalenkerns: max. 500 Ncm
Mechanical data - Switching distances according EN IEC 60947-5-3
Nominal switching distance Sn | 2 mm
Mechanical data - Connection technique
Termination | Steckverbinder M12
Mechanical data - Dimensions
ISO thread of the sensor | M12
width across flats | 17 BK
Length of sensor | 45,6 mm
Ambient conditions
Degree of protection | IP67
Ambient temperature | -25 ... +70 °C
Resistance to vibrations | 10 … 55 Hz, Amplitude 1 mm
Restistance to shock | 30 g / 11 ms
Protection class | 0
Electrical data
Type of voltage range | DC
No-load supply current I0, typical | 3 mA
Rated operating voltage | 10 ... 30 VDC
Operating current | 200 mA
Switching element | Schließer (NO)
Protection circuit integrated | Induktionsschutz Verpolungsschutz Überlastschutz Kurzschlussschutz
Switching frequency, approx. | 1.000 Hz
Electrical data - Digital Output
Voltage drop Ud, maximum | 1,2 V
Current at Voltage drop Ud | 0,2 A
Design of control elements | p-schaltend
Status indication
Note (Integral System Diagnostics, status ) | gelbe LED
Schmersal India Pvt. Ltd., Plot No - G-7/1, Ranjangaon MIDC, Tal. - Shirur, Dist.- Pune 412 220
Die genannten Daten und Angaben wurden sorgfältig geprüft. Abbildungen können vom Original abweichen. Weitere technische Daten finden Sie in der Betriebsanleitung. Technische Änderungen und Irrtümer vorbehalten.
Generiert am: 26.01.2025, 11:19