## Worksheet
ELDE.N-RD-GN-YE-24VDC
3 colour LED module red / green / yellow Screw connection Mounting flange position 3 24
Ordering data
Product type description | ELDE.N-RD-GN-YE-24VDC
Article number (order number) | 103007951
EAN (European Article Number) | 4030661469379
eCl@ss number, version 12.0 | 27-37-12-09
eCl@ss number, version 11.0 | 27-37-12-09
eCl@ss number, version 9.0 | 27-37-12-09
ETIM number, version 7.0 | EC000204
ETIM number, version 6.0 | EC000204
Approvals - Standards
Certificates | cULus
General data
Standards | EN IEC 60947-5-1 EN IEC 60947-1
Versions | LED-Modul
Design | Mit integrierter LED
Installation conditions (mechanical) | beliebig
Housing material | Kunststoff, glasfaserverstärkter Thermoplast, selbstverlöschend
Gross weight | 23 g
General data - Features
Integral system diagnostics, general | Ja
Mechanical data
Installation instructions | aufsteckbar
Mounting flange position | 3
Mechanical data - Connection technique
Termination | Schraubklemmen
Terminal designations | EN 50005 EN 50013
Cable section, minimum | 0,5 mm², starr 0,5 mm², flexibel
Cable section, maximum | 2,5 mm², starr 1,5 mm², flexibel
Mechanical data - Dimensions
Length | 46 mm
Width | 10 mm
Depth | 60 mm
Ambient conditions
Degree of protection of clips or terminals | IP20
Ambient temperature | -25 ... +75 °C
Ambient conditions - Insulation values
Rated insulation voltage Ui | 400 V
Rated impulse withstand voltage Uimp | 4 kV
Electrical data
Rated operating voltage | 24 VDC
Contact labelling | X1 - X2
Status indication
Colour of the LED | grün rot gelb
Schmersal India Pvt. Ltd., Plot No - G-7/1, Ranjangaon MIDC, Tal. - Shirur, Dist.- Pune 412 220
Die genannten Daten und Angaben wurden sorgfältig geprüft. Abbildungen können vom Original abweichen. Weitere technische Daten finden Sie in der Betriebsanleitung. Technische Änderungen und Irrtümer vorbehalten.
Generiert am: 14.02.2025, 13:46