## Worksheet
ACTUATOR AZ 17/170-B1
Particularly suitable for sliding doors Straight actuator Particularly suitable for sliding doors
Ordering data
Product type description | ACTUATOR AZ 17/170-B1
Article number (order number) | 131122893
EAN (European Article Number) | 8905236104428
eCl@ss number, version 12.0 | 27-27-26-06
eCl@ss number, version 11.0 | 27-27-26-06
eCl@ss number, version 9.0 | 27-27-26-06
ETIM number, version 7.0 | EC001487
ETIM number, version 6.0 | EC001487
General data
Coding level according to EN ISO 14119 | gering
Material of the actuator | Edelstahl (V2A)
Gross weight | 13 g
Mechanical data
Actuating radius, minimum | 140 mm
Actuator | gerade starr
Note
Note (General) | Drehpunkt des Scharniers und Oberkante des Sicherheitsschalters zuzüglich 10 mm müssen eine Ebene bilden kleinstmöglicher Betätigungsradius bei drehbaren Schutzeinrichtungen über die schmale Seite des Betätigers 140 mm kleinstmöglicher Betätigungsradius bei drehbaren Schutzeinrichtungen über die breite Seite des Betätigers 200 mm
Schmersal India Pvt. Ltd., Plot No - G-7/1, Ranjangaon MIDC, Tal. - Shirur, Dist.- Pune 412 220
Die genannten Daten und Angaben wurden sorgfältig geprüft. Abbildungen können vom Original abweichen. Weitere technische Daten finden Sie in der Betriebsanleitung. Technische Änderungen und Irrtümer vorbehalten.
Generiert am: 11.10.2025, 06:48