## Worksheet
PWR-20M
Ordering data
Product type description | PWR-20M
Article number (order number) | 103003626
EAN (European Article Number) | 4030661446745
eCl@ss number, version 12.0 | 23-17-06-01
eCl@ss number, version 11.0 | 23-17-06-01
eCl@ss number, version 9.0 | 23-17-06-01
ETIM number, version 7.0 | EC011141
ETIM number, version 6.0 | EC001471
General data
Material | Stahlseil kunststoffummantelt
Colour of the product | Rot (semi-transparent)
Gross weight | 1.066 g
Mechanical data - Dimensions
Diameter of the Steel core | 3 mm
Length of the pull wire | 20 m
Diameter of the pull wire | 5 mm
Schmersal India Pvt. Ltd., Plot No - G-7/1, Ranjangaon MIDC, Tal. - Shirur, Dist.- Pune 412 220
Die genannten Daten und Angaben wurden sorgfältig geprüft. Abbildungen können vom Original abweichen. Weitere technische Daten finden Sie in der Betriebsanleitung. Technische Änderungen und Irrtümer vorbehalten.
Generiert am: 30.12.2024, 08:46